## TF-1
Aparna Prorperty Management Services Pvt Ltd
Data Sheet for Transfomer
Site Name: | APARNA SAROVAR GRANDE
Location: | C-BLOCK T/F YARD
Asset Code: | E T/F C-1
1250 KVA TRANSFORMER
S.No | 10881 | Make | PETE
Rated KVA | 1250KVA | Type of Cooling | ONAN
Rated Voltage | 33000(H.V Volts) | Rated Current | 21.86(H.V AMP)
| 433(L.V Volts) |  | 1666.76(L.V AMP)
HZ | 50 | Oil Temp.Rise | 50
Impedence Volts | 6.27 | Wdg.Temp.Rise | 55
|  | Conn.Symbol | DYN 11
Volume of Oil | 1860 | Mass of Oil | 1580
Total Mass | 5580 | Year of Mfg. | 2015
ON LOAD GEARS
Type: | ABS 111 200 30 9 17 OG | S.NO | 35787
|  | Rated Step Voltage | 412.5
Rated Current OLTC | 14.03 | Control Voltage (V)/HZ | 110V/50
Transition Resistance | 6.17 | Year of Mfg. | 2015
Motor Voltage (V)/HZ | 415/50 | No. of Service Trapping Position | 17
Aparna Prorperty Management Services Pvt Ltd
Data Sheet for Transfomer
SITE NAME | APARNA SAROVAR GRANDE
LOCATION: | F-BLOCK T/F YARD
ASSET CODE: | E T/F F-2
1000 KVA TRANSFORMER
S.No | 10882 | Make | PETE
Rated KVA | 1000KVA | Type of Cooling | ONAN
Rated Voltage | 33000(H.V VOLTS) | Rated Current | 17.5(H.V AMP)
| 433(L.V VOLTS) |  | 1333.4(L.V AMP)
HZ | 50 | Oil Temp.Rise | 50
Impedence Volts | 5.418 | Wdg.Temp.Rise | 55
|  | Conn.Symbol | DYN 11
Volume of Oil | 1710 | Mass of Oil | 1450
Total Mass | 4910 | Year of Mfg. | 2015
ON LOAD GEARS
Type: | ABS 111 200 30 9 17 OG | S.NO | 35785
|  | Rated Step Voltage | 412.5
Rated Current OLTC | 11.22 | Control Voltage (V)/HZ | 110V/50
Transition Resistance | 6.17 | Year of Mfg. | 2015
Motor Voltage (V)/HZ | 415/50 | No. of Service Trapping Position | 17
Aparna Prorperty Management Services Pvt Ltd
Data Sheet for Transfomer
SITE NAME | APARNA SAROVAR GRANDE
LOCATION: | H-BLOCK T/F YARD
ASSET CODE: | E T/F H-3
1000 KVA TRANSFORMER
S.No | 10883 | Make | PETE
Rated KVA | 1000KVA | Type of Cooling | ONAN
Rated Voltage | 33000(H.V VOLTS) | Rated Current | 17.5(H.V AMP)
| 433(L.V VOLTS) |  | 1333.4(L.V AMP)
HZ | 50 | Oil Temp.Rise | 50
Impedence Volts | 5.33 | Wdg.Temp.Rise | 55
|  | Conn.Symbol | DYN 11
Volume of Oil | 1710 | Mass of Oil | 1450
Total Mass | 4910 | Year of Mfg. | 2015
ON LOAD GEARS
Type: | ABS 111 200 30 9 17 OG | S.NO
|  | Rated Step Voltage | 412.5
Rated Current OLTC | 11.22 | Control Voltage (V)/HZ | 110V/50
Transition Resistance | 6.17 | Year of Mfg. | 2015
Motor Voltage (V)/HZ | 415/50 | No. of Service Trapping Position | 17

## VCB(3nos.)-2
Aparna Prorperty Management Services Pvt Ltd
Data Sheet for VCB
Site Name: | APARNA SAROVAR GRANDE
Location: | C-BLOCK T/F YARD
Asset Code: | E VCB T/FYC-1
Make: | POWER CONTROL ELECTRO SYSTEM PVT LTD. | S.NO. | C-666/VCB/OD/33/33
Rated Short Circuit Breaking Current: | 25KA | Current Rating: | 800
Rated Votage: | 33KV | Type: | 3680025 OUT DOOR VCB PANEL
Rated Frequency: | 50 | MFD. | 2015-11-01
Aparna Prorperty Management Services Pvt Ltd
Data Sheet for VCB
Site Name: | APARNA SAROVAR GRANDE
Location: | F-BLOCK T/F YARD
Asset Code: | E VCB T/FYF-2
Make: | POWER CONTROL ELECTRO SYSTEM PVT LTD. | S.NO. | C-666/VCB/OD/33/36
Rated Short Circuit Breaking Current: | 25KA | Current Rating: | 800
Rated Votage: | 33KV | Type: | 3680025 OUT DOOR VCB PANEL
Rated Frequency: | 50 | MFD. | 2015-11-01
Aparna Prorperty Management Services Pvt Ltd
Data Sheet for VCB
Site Name: | APARNA SAROVAR GRANDE
Location: | H-BLOCK T/F YARD
Asset Code: | E VCB T/FYH-3
Make: | POWER CONTROL ELECTRO SYSTEM PVT LTD. | S.NO. | C-666/VCB/OD/33/50
Rated Short Circuit Breaking Current: | 25KA | Current Rating: | 800
Rated Votage: | 33KV | Type: | 3680025 OUT DOOR VCB PANEL
Rated Frequency: | 50 | MFD. | 2015-10-01

## DG(6nos.)-3
Aparna Prorperty Management Services Pvt Ltd
Data Sheet for DIESEL GENERATOR
Site Name: | Aparna Sarovar Grande
Location: | C BLOCK T/F YARD-SAROVAR GRANDE
Asset Code: | EM CP CDG-1
DG SET DETAILS
Make/Supplier: | KIRLOSKAR OIL ENGINES LTD | Rating: | 500 KVA
Genset Model no: | KG1-500WS1 | MFG.Date: | 2015-12-08
Serial No: | 1500001 | Noise Limit: | ≤75 DB(A) AT 1 MTR.
BRUSHLESS AC GENERATOR
M/C NO. | IS3M1 15H 199141 | Duty: | S1
Frame: | KG 354 M1 | INSUL.CLASS: | H
KVA: | 500 | Power Factor: | 0.8
KW: | 400 | Direction DE: | CW
Volts: | 415 | Exicitation APM/Volts: | 3A/56V
AMPS: | 695.6 | Bearings/NDE: | 6314ZZ
RPM: | 1500 | Phase/CONN. | 3/Y
HZ: | 50 | PH.SEQ. | UVW-CW
ENCL: | IP 23 | AMBT°C/ALTD | 40/1000 M
ENGINE DETAILS
Make: | KIRLOSKAR | RPM | 1500
Type: | DV10TA G1 | KW/HP | 447.1/608
Serial No. | DV0.9016/1520001 | Ratings STD | ISO 3046
|  | MFG.Date | 2015-12-04
Aparna Prorperty Management Services Pvt Ltd
Data Sheet for DIESEL GENERATOR
Site Name: | Aparna Sarovar Grande
Location: | C BLOCK T/F YARD-SAROVAR GRANDE
Asset Code: | EM CP DG-2
DG SET DETAILS
Make/Supplier: | KIRLOSKAR OIL ENGINES LTD | Rating: | 500 KVA
Genset Model no: | KG1-500WS1 | MFG.Date: | 2015-12-28
Serial No: | 1500002 | Noise Limit: | ≤75 DB(A) AT 1 MTR.
BRUSHLESS AC GENERATOR
M/C NO. | IS3M1 15I 199431 | Duty: | S1
Frame: | KG 354 M1 | INSUL.CLASS: | H
KVA: | 500 | Power Factor: | 0.8
KW: | 400 | Direction DE: | CW
Volts: | 415 | Exicitation APM/Volts: | 3A/56V
AMPS: | 695.6 | Bearings/NDE: | 6314ZZ
RPM: | 1500 | Phase/CONN. | 3/Y
HZ: | 50 | PH.SEQ. | UVW-CW
ENCL: | IP 23 | AMBT°C/ALTD | 40/1000 M
ENGINE DETAILS
MAKE | KIRLOSKAR | RPM | 1500
TYPE | DV10TA G1 | KW/HP | 447.1/608
SERIAL NO. | DV0.9016/1520002 | Ratings STD | ISO 3046
|  | MFG.Date | 2015-12-24
APARNA PROPERTY MANAGEMENT SERVICES
Data Sheet for DIESEL GENERATOR
Site Name: | Aparna Sarovar Grande
Location: | F BLOCK T/F YARD-SAROVAR GRANDE
Asset Code: | EM CP DG-1
DG SET DETAILS
Make/Supplier: | KIRLOSKAR OIL ENGINES LTD | Rating: | 400 KVA
Genset Model no: | KG1-400WS | MFG.Date: | 2015-11-28
Serial No: | 1500001 | Noise Limit: | ≤75 DB(A) AT 1 MTR.
BRUSHLESS AC GENERATOR
M/C NO. | IS3S2 15K 200320 | Duty: | S1
Frame: | KG 354 S2 | INSUL.CLASS: | H
KVA: | 400 | Power Factor: | 0.8
KW: | 320 | Direction DE: | CW
Volts: | 415 | Exicitation APM/Volts: | 3A/56V
AMPS: | 556.5 | Bearings/NDE: | 6314ZZ
RPM: | 1500 | Phase/CONN. | 3/Y
HZ: | 50 | PH.SEQ. | UVW-CW
ENCL: | IP 23 | AMBT°C/ALTD | 40/1000 M
ENGINE DETAILS
MAKE | KIRLOSKAR | RPM | 1500
TYPE | DV8TA G3 | KW/HP | 360.3/490
SERIAL NO. | DV8.9311/1520001 | Ratings STD | ISO 3046
|  | MFG.Date | 2015-11-19
APARNA PROPERTY MANAGEMENT SERVICES
Data Sheet for DIESEL GENERATOR
Site Name: | Aparna Sarovar Grande
Location: | F BLOCK T/F YARD-SAROVAR GRANDE
Asset Code: | EM CP DG-2
DG SET DETAILS
Make/Supplier: | KIRLOSKAR OIL ENGINES LTD | Rating: | 400 KVA
Genset Model no: | KG1-400WS | MFG.Date: | 2015-12-26
Serial No: | 1500002 | Noise Limit: | ≤75 DB(A) AT 1 MTR.
BRUSHLESS AC GENERATOR
M/C NO. | IS3S2 15K 200560 | Duty: | S1
Frame: | KG 354 S2 | INSUL.CLASS: | H
KVA: | 400 | Power Factor: | 0.8
KW: | 320 | Direction DE: | CW
Volts: | 415 | Exicitation APM/Volts: | 3A/56V
AMPS: | 556.5 | Bearings/NDE: | 6314ZZ
RPM: | 1500 | Phase/CONN. | 3/Y
HZ: | 50 | PH.SEQ. | UVW-CW
ENCL: | IP 23 | AMBT°C/ALTD | 40/1000 M
ENGINE DETAILS
MAKE | KIRLOSKAR | RPM | 1500
TYPE | DV8TA G3 | KW/HP | 360.3/490
SERIAL NO. | DV8.9311/1520002 | Ratings STD | ISO 3046
|  | MFG.Date | 2015-12-22
APARNA PROPERTY MANAGEMENT SERVICES
Data Sheet for DIESEL GENERATOR
Site Name: | Aparna Sarovar Grande
Location: | H BLOCK T/F YARD-SAROVAR GRANDE
Asset Code: | EM CP DG-1
DG SET DETAILS
Make/Supplier: | KIRLOSKAR OIL ENGINES LTD | Rating: | 400 KVA
Genset Model no: | KG1-400WS | MFG.Date: | 2015-12-27
Serial No: | 1500003 | Noise Limit: | ≤75 DB(A) AT 1 MTR.
BRUSHLESS AC GENERATOR
M/C NO. | IS3S2 15L 201013 | Duty: | S1
Frame: | KG 354 S2 | INSUL.CLASS: | H
KVA: | 400 | Power Factor: | 0.8
KW: | 320 | Direction DE: | CW
Volts: | 415 | Exicitation APM/Volts: | 3A/56V
AMPS: | 556.5 | Bearings/NDE: | 6314ZZ
RPM: | 1500 | Phase/CONN. | 3/Y
HZ: | 50 | PH.SEQ. | UVW-CW
ENCL: | IP 23 | AMBT°C/ALTD | 40/1000 M
ENGINE DETAILS
MAKE | KIRLOSKAR | RPM | 1500
TYPE | DV8TA G3 | KW/HP | 360.3/490
SERIAL NO. | DV8.9311/1520003 | Ratings STD | ISO 3046
|  | MFG.Date | 2015-12-22
APARNA PROPERTY MANAGEMENT SERVICES
Data Sheet for DIESEL GENERATOR
Site Name: | Aparna Sarovar Grande
Location: | H BLOCK T/F YARD-SAROVAR GRANDE
Asset Code: | EM CP DG-2
DG SET DETAILS
Make/Supplier: | KIRLOSKAR OIL ENGINES LTD | Rating: | 400 KVA
Genset Model no: | KG1-400WS | MFG.Date: | 2015-12-30
Serial No: | 1500004 | Noise Limit: | ≤75 DB(A) AT 1 MTR.
BRUSHLESS AC GENERATOR
M/C NO. | IS3S2 15L 201011 | Duty: | S1
Frame: | KG 354 S2 | INSUL.CLASS: | H
KVA: | 400 | Power Factor: | 0.8
KW: | 320 | Direction DE: | CW
Volts: | 415 | Exicitation APM/Volts: | 3A/56V
AMPS: | 556.5 | Bearings/NDE: | 6314ZZ
RPM: | 1500 | Phase/CONN. | 3/Y
HZ: | 50 | PH.SEQ. | UVW-CW
ENCL: | IP 23 | AMBT°C/ALTD | 40/1000 M
ENGINE DETAILS
MAKE | KIRLOSKAR | RPM | 1500
TYPE | DV8TA G3 | KW/HP | 360.3/490
SERIAL NO. | DV8.9311/1520004 | Ratings STD | ISO 3046
|  | MFG.Date | 2015-12-22

## WTP-4
Aparna Prorperty Management Services Pvt Ltd
Data Sheet for HYDROPNEUMATIC MANJEERA PUMP-1
Site Name: | Aparna Sarovar Grande
Location: | A-BLOCK WTP ROOM (SUB CELLAR)
Asset Code: | EM WSP HPNM-1
PUMP DETAILS |  | MOTOR DETAILS
Make/Supplier: | GRUNDFO'S | MAKE | GRUNDFO'S
Type: | CR20-08 A-F-A-E-HQQE | MODEL | MMG160MA-2-42FF300-E1
Model: | A98640290P11525 | S.NO. | 150213
Serial No. | 000 2 | KW | 11
RPM: | 2924 | RPM | 2920
KW/HP: | 11KW/15HP | HP | 15
HZ: | 50 | HZ | 50
PMAX: | 16 BAR | VOLTS(D/Y) | 400/690
TMAX: | 120°C | AMPS(D/Y) | 20/11.6
Hmax: | 118M | P.F | 0.89
Hmin: | 95.1M | DUTY | S1
Discharge(Q) | 21 M3/HR | IP | 55
Aparna Prorperty Management Services Pvt Ltd
Data Sheet for HYDROPNEUMATIC MANJEERA PUMP-2
SITE NAME | Aparna Sarovar Grande
LOCATION: | A-BLOCK WTP ROOM (SUB CELLAR)
ASSET CODE | EM WSP HPNM-2
PUMP DETAILS |  | MOTOR DETAILS
MAKE/SUPPLIER | GRUNDFO'S | MAKE | GRUNDFO'S
TYPE | CR20-08 A-F-A-E-HQQE | MODEL | MMG160MA-2-42FF300-E1
MODEL | A98640290P11525 | S.NO. | 150215
SERIAL NO. | 000 3 | KW | 11
RPM | 2924 | RPM | 2920
KW/HP | 11KW/15HP | HP | 15
HZ | 50 | HZ | 50
PMAX | 16 BAR | VOLTS(D/Y) | 400/690
TMAX | 120°C | AMPS(D/Y) | 20/11.6
Hmax | 118M | P.F | 0.89
Hmin | 95.1M | DUTY | S1
DISCHARGE(Q) | 21 M3/HR | IP | 55
Aparna Prorperty Management Services Pvt Ltd
Data Sheet for HYDROPNEUMATIC DOMESTIC PUMP-1
SITE NAME | Aparna Sarovar Grande
LOCATION: | A-BLOCK WTP ROOM (SUB CELLAR)
ASSET CODE | EM WSP HPND-1
PUMP DETAILS |  | MOTOR DETAILS
MAKE/SUPPLIER | GRUNDFO'S | MAKE | GRUNDFO'S
TYPE | CR45-5 A-F-A-E-HQQE | MODEL | MMG160L-2-42FF300-E1
MODEL | B98640660P11525 | S.NO. | 150103
SERIAL NO. | 000 2 | KW | 18.5
RPM | 2934 | RPM | 2940
KW/HP | 18.5KW/25HP | HP | 25HP
HZ | 50 | HZ | 50
PMAX | 16 BAR | VOLTS(D/Y) | 400/690 V
TMAX | 120°C | AMPS(D/Y) | 33/19 A
Hmax | 127.8M | P.F | 0.9
Hmin | 100.4M | DUTY | S1
DISCHARGE(Q) | 45 M3/HR | IP | 55
MFD. | 2015 | MFD. | 2015
Aparna Prorperty Management Services Pvt Ltd
Data Sheet for HYDROPNEUMATIC DOMESTIC PUMP-2
SITE NAME | Aparna Sarovar Grande
LOCATION: | A-BLOCK WTP ROOM (SUB CELLAR)
ASSET CODE | EM WSP HPND-2
PUMP DETAILS |  | MOTOR DETAILS
MAKE/SUPPLIER | GRUNDFO'S | MAKE | GRUNDFO'S
TYPE | CR45-5 A-F-A-E-HQQE | MODEL | MMG160L-2-42FF300-E1
MODEL | B98640660P11525 | S.NO. | 150092
SERIAL NO. | 000 1 | KW | 18.5
RPM | 2934 | RPM | 2940
KW/HP | 18.5KW/25HP | HP | 25HP
HZ | 50 | HZ | 50
PMAX | 16 BAR | VOLTS(D/Y) | 400/690 V
TMAX | 120°C | AMPS(D/Y) | 33/19 A
Hmax | 127.8M | P.F | 0.9
Hmin | 100.4M | DUTY | S1
DISCHARGE(Q) | 45 M3/HR | IP | 55
MFD. | 2015 | MFD. | 2015
Aparna Prorperty Management Services Pvt Ltd
Data Sheet for HYDROPNEUMATIC DOMESTIC PUMP-3
SITE NAME | Aparna Sarovar Grande
LOCATION: | A-BLOCK WTP ROOM (SUB CELLAR)
ASSET CODE | EM WSP HPND-3
PUMP DETAILS |  | MOTOR DETAILS
MAKE/SUPPLIER | GRUNDFO'S | MAKE | GRUNDFO'S
TYPE | CR45-5 A-F-A-E-HQQE | MODEL | MMG160L-2-42FF300-E1
MODEL | B98640660P11525 | S.NO. | 150094
SERIAL NO. | 000 3 | KW | 18.5
RPM | 2934 | RPM | 2940
KW/HP | 18.5KW/25HP | HP | 25HP
HZ | 50 | HZ | 50
PMAX | 16 BAR | VOLTS(D/Y) | 400/690 V
TMAX | 120°C | AMPS(D/Y) | 33/19 A
Hmax | 127.8M | P.F | 0.9
Hmin | 100.4M | DUTY | S1
DISCHARGE(Q) | 45 M3/HR | IP | 55
MFD. | 2015 | MFD. | 2015
Aparna Prorperty Management Services Pvt Ltd
Data Sheet for STIRRER PUMP-1
SITE NAME | Aparna Sarovar Grande
LOCATION: | A-BLOCK WTP ROOM (SUB CELLAR)
ASSET CODE | EM WSP SP-1
PUMP DETAILS |  | 3-PH INDUCTION MOTOR DETAILS
MAKE | ELMECH | MAKE
SERIAL NO. | 1119 | M/C NO. | A4380
KW | 2 | FRAME | 90L
|  | RPM | 1400
HP | 3 | KW/HP | 1.5/2
|  | VOLTS/AMP | 415V/3.8A
RPM |  | INS.CL | F
|  | DUTY/CONNECTION | S1/Y

## STP
Aparna Prorperty Management Services Pvt Ltd
Data Sheet for SLUDGE TRANSFER TO CENTRIFUGE PUMP-2
SITE NAME | APARNA SAROVAR GRANDE
LOCATION: | STP
ASSET CODE: | E STP STFC-2
MAKE/SUPPLIER | GRUNDFOS
TYPE | SEG.40.12.2.50B | MODEL | 9607 5905 0505 0200
HMAX | 20.7 | QMAX | 5
MOTOR | 3-PH | TMAX | 40
P1 | 1.6KW | P2 | 1.2KW
RPM | 2750 | COSΦ | 0.88
VOLTS | 400-415 V | AMPS | 3
HZ | 50 | INSUL.CLASS | F
Aparna Prorperty Management Services Pvt Ltd
Data Sheet for SLUDGE TRANSFER TO CENTRIFUGE PUMP-1
SITE NAME | APARNA SAROVAR GRANDE
LOCATION: | STP
ASSET CODE: | E STP STFC-1
MAKE/SUPPLIER | GRUNDFOS
TYPE | SEG.40.12.2.50B | MODEL | 9607 5905 0500 0339
HMAX | 20.7 | QMAX | 5
MOTOR | 3-PH | TMAX | 40
P1 | 1.6KW | P2 | 1.2KW
RPM | 2750 | COSΦ | 0.88
VOLTS | 400-415 V | AMPS | 3
HZ | 50 | INSUL.CLASS | F
Aparna Prorperty Management Services Pvt Ltd
Data Sheet for SLUDGE TRANSFER PUMP-1
SITE NAME | APARNA SAROVAR GRANDE
LOCATION: | STP
ASSET CODE: | E STP STF-1
MAKE/SUPPLIER | GRUNDFOS
TYPE | SL1.50.65.11.2.50B | MODEL | 9610 4129 0000 4278
HMAX | 15.8M | QMAX | 17.8
MOTOR | 3-PH | TMAX | 40
P1 | 1.6KW | P2 | 1.1KW
RPM | 2830 | COSΦ | 0.81
VOLTS | 400-415 V | AMPS | 3.1
HZ | 50 | INSUL.CLASS | F
Aparna Prorperty Management Services Pvt Ltd
Data Sheet for SLUDGE TRANSFER PUMP-2
SITE NAME | APARNA SAROVAR GRANDE
LOCATION: | STP
ASSET CODE: | E STP STF-2
MAKE/SUPPLIER | GRUNDFOS
TYPE | SL1.50.65.11.2.50B | MODEL | 9610 4129 0000 4280
HMAX | 15.8M | QMAX | 17.8
MOTOR | 3-PH | TMAX | 40
P1 | 1.6KW | P2 | 1.1KW
RPM | 2830 | COSΦ | 0.81
VOLTS | 400-415 V | AMPS | 3.1
HZ | 50 | INSUL.CLASS | F
Aparna Prorperty Management Services Pvt Ltd
Data Sheet for SLUDGE TRANSFER PUMP-3
SITE NAME | APARNA SAROVAR GRANDE
LOCATION: | STP
ASSET CODE: | E STP STF-3
MAKE/SUPPLIER | GRUNDFOS
TYPE | SL1.50.65.11.2.50B | MODEL | 9610 4129 0000 4277
HMAX | 15.8M | QMAX | 17.8
MOTOR | 3-PH | TMAX | 40
P1 | 1.6KW | P2 | 1.1KW
RPM | 2830 | COSΦ | 0.81
VOLTS | 400-415 V | AMPS | 3.1
HZ | 50 | INSUL.CLASS | F
Aparna Prorperty Management Services Pvt Ltd
Data Sheet for SLUDGE TRANSFER PUMP-4
SITE NAME | APARNA SAROVAR GRANDE
LOCATION: | STP
ASSET CODE: | E STP STF-4
MAKE/SUPPLIER | GRUNDFOS
TYPE | SL1.50.65.11.2.50B | MODEL | 9610 4129 0000 4279
HMAX | 15.8M | QMAX | 17.8
MOTOR | 3-PH | TMAX | 40
P1 | 1.6KW | P2 | 1.1KW
RPM | 2830 | COSΦ | 0.81
VOLTS | 400-415 V | AMPS | 3.1
HZ | 50 | INSUL.CLASS | F
Aparna Prorperty Management Services Pvt Ltd
Data Sheet for RAWSEAWAGE PUMP-1
SITE NAME | APARNA SAROVAR GRANDE
LOCATION: | STP
ASSET CODE: | E STP RS-1
MAKE/SUPPLIER | GRUNDFOS
TYPE | SL1.80.80.40.4.51D.C | MODEL | 9862 6052 1000 0206
HMAX | 17.9M | QMAX | 177
MOTOR | 3-PH | TMAX | 40
P1 | 4.8KW | P2 | 4KW
RPM | 1464 | COSΦ | 0.72
VOLTS | 380-415 V | AMPS | 10.1
HZ | 50 | INSUL.CLASS | F
Aparna Prorperty Management Services Pvt Ltd
Data Sheet for RAWSEAWAGE PUMP-2
SITE NAME | APARNA SAROVAR GRANDE
LOCATION: | STP
ASSET CODE: | E STP RS-2
MAKE/SUPPLIER | GRUNDFOS
TYPE | SL1.80.80.40.4.51D.C | MODEL | 9862 6052 1000 0208
HMAX | 17.9M | QMAX | 177
MOTOR | 3-PH | TMAX | 40
P1 | 4.8KW | P2 | 4KW
RPM | 1464 | COSΦ | 0.72
VOLTS | 380-415 V | AMPS | 10.1
HZ | 50 | INSUL.CLASS | F

## FF PUMP'S
Aparna Prorperty Management Services Pvt Ltd
Data Sheet for FILTER FEED PUMP-1
SITE NAME | APARNA SAROVAR GRANDE
LOCATION: | STP
ASSET CODE | EM STP FF-1
MAKE/SUPPLIER | KIRLOSKAR BROTHER'S LIMITED.
TYPE | KDI-538+ | MFG.MONTH | SEP
M/C S.NO. | A6ZBZ000300 | KW/HP/AMP | 3.7/5/8
RPM | 2870 | VOLTS/HZ | 415/50
EFFICIENCY/DUTY | 49/S1 | SIZE | 65*50 MM
HEAD | 6 /38 M | Discharge RANGES | 32/14 m3/hr
FULL LOAD /MAX. OPERATING CURRENTS | 8AMP | INS | F
Aparna Prorperty Management Services Pvt Ltd
Data Sheet for FILTER FEED PUMP-2
SITE NAME | APARNA SAROVAR GRANDE
LOCATION: | STP
ASSET CODE | EM STP FF-2
MAKE/SUPPLIER | KIRLOSKAR BROTHER'S LIMITED.
TYPE | KDI-538+ | MFG.MONTH | SEP
M/C S.NO. | A6ZBZ000298 | KW/HP/AMP | 3.7/5/8
RPM | 2870 | VOLTS/HZ | 415/50
EFFICIENCY/DUTY | 49/S1 | SIZE | 65*50 MM
HEAD | 6 /38 M | Discharge RANGES | 32/14 m3/hr
FULL LOAD /MAX. OPERATING CURRENTS | 8AMP | INS | F
Aparna Prorperty Management Services Pvt Ltd
Data Sheet for FILTER FEED PUMP-3
SITE NAME | APARNA SAROVAR GRANDE
LOCATION: | STP
ASSET CODE | EM STP FF-3
MAKE/SUPPLIER | KIRLOSKAR BROTHER'S LIMITED.
TYPE | KDI-538+ | MFG.MONTH | SEP
M/C S.NO. | A6ZBZ000299 | KW/HP/AMP | 3.7/5/8
RPM | 2870 | VOLTS/HZ | 415/50
EFFICIENCY/DUTY | 49/S1 | SIZE | 65*50 MM
HEAD | 6 /38 M | Discharge RANGES | 32/14 m3/hr
FULL LOAD /MAX. OPERATING CURRENTS | 8AMP | INS | F
Aparna Prorperty Management Services Pvt Ltd
Data Sheet for FILTER FEED PUMP-4
SITE NAME | APARNA SAROVAR GRANDE
LOCATION: | STP
ASSET CODE | EM STP FF-4
MAKE/SUPPLIER | KIRLOSKAR BROTHER'S LIMITED.
TYPE | KDI-538+ | MFG.MONTH | SEP
M/C S.NO. | A6ZBZ000246 | KW/HP/AMP | 3.7/5/8
RPM | 2870 | VOLTS/HZ | 415/50
EFFICIENCY/DUTY | 49/S1 | SIZE | 65*50 MM
HEAD | 6 /38 M | Discharge RANGES | 32/14 m3/hr
FULL LOAD /MAX. OPERATING CURRENTS | 8AMP | INS | F

## AIR BLOWERS
Aparna Prorperty Management Services Pvt Ltd
Data Sheet for AIR BIOWER-3
SITE NAME | APARNA SAROVAR GRANDE
LOCATION: | STP
ASSET CODE: | EM STP AB-3
MECHANICAL BLOWER |  | ELECTRICAL, 3-PH INDUCTION MOTOR
MAKE/SUPPLIER | EVEREST TRANSIMISSION | MAKE/SUPPLIER | ABB
SERIAL NO. | 1508477 | SERIAL NO. | 3G1J45280001227943
MODEL | 610 | KW/HP/AMPS | 18.5/25/34.5
BLOWER SPEED | 1320 RPM | VOLTS/HZ | 415/50
CAPACITY | 650 M3/HR | EFFICIENCY/DUTY | 90.6/S1
PRESSURE | 0.55 KG/CM2 | RPM | 1455
|  | BRGS/DE/NDE | 6310ZZC3/6309ZZC3
Aparna Prorperty Management Services Pvt Ltd
Data Sheet for AIR BIOWER-4
SITE NAME | APARNA SAROVAR GRANDE
LOCATION: | STP
ASSET CODE: | EM STP AB-4
MECHANICAL BLOWER |  | ELECTRICAL, 3-PH INDUCTION MOTOR
MAKE/SUPPLIER | EVEREST TRANSIMISSION | MAKE/SUPPLIER | ABB
SERIAL NO. | 1508478 | SERIAL NO. | 3G1J45280001227945
MODEL | 610 | KW/HP/AMPS | 18.5/25/34.5
BLOWER SPEED | 1320 RPM | VOLTS/HZ | 415/50
CAPACITY | 650 M3/HR | EFFICIENCY/DUTY | 90.6/S1
PRESSURE | 0.55 KG/CM2 | RPM | 1455
|  | BRGS/DE/NDE | 6310ZZC3/6309ZZC3
Aparna Prorperty Management Services Pvt Ltd
Data Sheet for AIR BIOWER-2
SITE NAME | APARNA SAROVAR GRANDE
LOCATION: | STP
ASSET CODE: | EM STP AB-2
MECHANICAL BLOWER |  | ELECTRICAL, 3-PH INDUCTION MOTOR
MAKE/SUPPLIER | EVEREST TRANSIMISSION | MAKE/SUPPLIER | ABB
SERIAL NO. | EB15091763 | SERIAL NO. | 3G1J15240001219518
MODEL | M5125 | KW/HP | 7.5/10
BLOWER SPEED | 1320 RPM | VOLTS/HZ | 415/50
CAPACITY | 250 M3/HR | EFFICIENCY/DUTY | 88.4/S1
PRESSURE | 0.55 KG/CM2 | RPM | 1450
|  | BRGS/DE/NDE | 6208-2Z/C3
Aparna Prorperty Management Services Pvt Ltd
Data Sheet for AIR BIOWER-1
SITE NAME | APARNA SAROVAR GRANDE
LOCATION: | STP
ASSET CODE: | EM STP AB-1
MECHANICAL BLOWER |  | ELECTRICAL, 3-PH INDUCTION MOTOR
MAKE/SUPPLIER | EVEREST TRANSIMISSION | MAKE/SUPPLIER | ABB
SERIAL NO. | EB15091762 | SERIAL NO. | 3G1J15240001219556
MODEL | M5125 | KW/HP | 7.5/10
BLOWER SPEED | 1320 RPM | VOLTS/HZ | 415/50
CAPACITY | 250 M3/HR | EFFICIENCY/DUTY | 88.4/S1
PRESSURE | 0.55 KG/CM2 | RPM | 1450
|  | BRGS/DE/NDE | 6208-2Z/C3

## CENTRIFUGE
Aparna Prorperty Management Services Pvt Ltd
Data Sheet for CENTRIFUGE
SITE NAME | Aparna Sarovar Grande
LOCATION | STP
ASSET CODE: | EM STP CF-1
MAKE/SUPPLIER | HILLER DECANTERS(INDIA)PVT.LTD. 55, CHOWRINGHEE ROAD,KOLKATA-700071 EMAIL:HILLER.INDIA@VSNL.NET
HILLER DETAILS
TYPE: | HC-350 | MAX.BOWL SPEED: | 3300 1/min
YEAR OF MFG: | 2015 | MAX.OPERATING SPEED: | 3225 1/min
MACHINE NO: | 715568 | INSIDE BOWL DIAMETER | 350 mm
BOWL MATERIAL: | 304 | BOWL WALL THICKNESS | 10 mm
TOTAL WEIGHT: | 1315 KG | MAX.OPERATING PRESSURE | 0.1 BAR
PERMISSIBLE DENSITY: | 1.3 KG/DM2 | MAX.OPERATING TEMPARATURE | 65◦C
MOTOR DETAILS
MOTOR MAKE: | ABB | MODEL NO: | 3G3J1540778702
MOTOR HP/KW: | 15/11 | AMB | 50◦C
RPM: | 2900 | VOITS | 415 V
COSΦ | 0.87 | AMPS | 20A
EFF. | 88% | DUTY | S1

## JOCKEY
Aparna Prorperty Management Services Pvt Ltd
Data Sheet for JOCKEY PUMP
SITE NAME | Aparna Sarovar Grande
LOCATION: | FIRE PUMP HOUSE BLOCK-A
ASSET CODE | EM FFJ A-1
PUMP DETAILS |  | MOTOR DETAILS
MAKE/SUPPLIER | GRUNDFOS | MOTOR MAKE | GRUNDFOS
TYPE | CR10-14 -FJ-A-E-HQQE | TYPE | MMG132SA-2-38FF265-E2
|  | SERIAL NO. | 140248
MODEL NO: | A98719294P11439 | KW/HP | 5.5/7.5
SERIAL NO. | 000 3 | AMP(D/Y) | 10.4/6.0A
KW/RPM | 5.5/2919 | EFF./ DUTY | 87% / S1
Hmax | 143M | RPM/HZ | 2900/50
H | 114.4 M | HZ | 50
Pmax/Tmax | 16bar/120 ˚C | VOLTS(D/Y) | 400/690 V
Discharge(Q) | 10M3/hr | MFG. YEAR | 2014
Aparna Prorperty Management Services Pvt Ltd
Data Sheet for JOCKEY PUMP
SITE NAME | Aparna Sarovar Grande
LOCATION: | FIRE PUMP HOUSE BLOCK-B
ASSET CODE | EM FFJ B-2
PUMP DETAILS |  | MOTOR DETAILS
MAKE/SUPPLIER | GRUNDFOS | MOTOR MAKE | GRUNDFOS
TYPE | CR10-14 -FJ-A-E-HQQE | TYPE | MMG132SA-2-38FF265-E2
|  | SERIAL NO. | 140478
MODEL NO: | A98719294P11449 | KW/HP | 5.5/7.5
SERIAL NO. | 000 1 | AMP(D/Y) | 10.4/6.0A
KW/RPM | 5.5/2919 | EFF./ DUTY | 87% / S1
Hmax | 143M | RPM/HZ | 2900/50
H | 114.4 M | HZ | 50
Pmax/Tmax | 16bar/120 ˚C | VOLTS(D/Y) | 400/690 V
Discharge(Q) | 10M3/hr | MFG. YEAR | 2014
Aparna Prorperty Management Services Pvt Ltd
Data Sheet for JOCKEY PUMP
SITE NAME | Aparna Sarovar Grande
LOCATION: | FIRE PUMP HOUSE BLOCK-C
ASSET CODE | EM FFJ C-3
PUMP DETAILS |  | MOTOR DETAILS
MAKE/SUPPLIER | GRUNDFOS | MOTOR MAKE | GRUNDFOS
TYPE | CR10-14 -FJ-A-E-HQQE | TYPE | MMG132SA-2-38FF265-E2
|  | SERIAL NO. | 140360
MODEL NO: | A98719294P11447 | KW/HP | 5.5/7.5
SERIAL NO. | 000 3 | AMP(D/Y) | 10.4/6.0A
KW/RPM | 5.5/2919 | EFF./ DUTY | 87% / S1
Hmax | 143M | RPM/HZ | 2900/50
H | 114.4 M | HZ | 50
Pmax/Tmax | 16bar/120 ˚C | VOLTS(D/Y) | 400/690 V
Discharge(Q) | 10M3/hr | MFG. YEAR | 2014
Aparna Prorperty Management Services Pvt Ltd
Data Sheet for JOCKEY PUMP
SITE NAME | Aparna Sarovar Grande
LOCATION: | FIRE PUMP HOUSE BLOCK-D
ASSET CODE | EM FFJ D-4
PUMP DETAILS |  | MOTOR DETAILS
MAKE/SUPPLIER | GRUNDFOS | MOTOR MAKE | GRUNDFOS
TYPE | CR10-14 -FJ-A-E-HQQE | TYPE | MMG132SA-2-38FF265-E2
|  | SERIAL NO. | 140351
MODEL NO: | A98719294P11447 | KW/HP | 5.5/7.5
SERIAL NO. | 000 4 | AMP(D/Y) | 10.4/6.0A
KW/RPM | 5.5/2919 | EFF./ DUTY | 87% / S1
Hmax | 143M | RPM/HZ | 2900/50
H | 114.4 M | HZ | 50
Pmax/Tmax | 16bar/120 ˚C | VOLTS(D/Y) | 400/690 V
Discharge(Q) | 10M3/hr | MFG. YEAR | 2014
Aparna Prorperty Management Services Pvt Ltd
Data Sheet for JOCKEY PUMP
SITE NAME | Aparna Sarovar Grande
LOCATION: | FIRE PUMP HOUSE BLOCK-E
ASSET CODE | EM FFJ E-5
PUMP DETAILS |  | MOTOR DETAILS
MAKE/SUPPLIER | GRUNDFOS | MOTOR MAKE | GRUNDFOS
TYPE | CR10-14 -FJ-A-E-HQQE | TYPE | MMG132SA-2-38FF265-E2
|  | SERIAL NO. | 150642
MODEL NO: | A98719294P11535 | KW/HP | 5.5/7.5
SERIAL NO. | 000 4 | AMP(D/Y) | 10.4/6.0A
KW/RPM | 5.5/2919 | EFF./ DUTY | 87% / S1
Hmax | 143M | RPM/HZ | 2900/50
H | 114.4 M | HZ | 50
Pmax/Tmax | 16bar/120 ˚C | VOLTS(D/Y) | 400/690 V
Discharge(Q) | 10M3/hr | MFG. YEAR | 2015
Aparna Prorperty Management Services Pvt Ltd
Data Sheet for JOCKEY PUMP
SITE NAME | Aparna Sarovar Grande
LOCATION: | FIRE PUMP HOUSE BLOCK-F
ASSET CODE | EM FFJ F-6
PUMP DETAILS |  | MOTOR DETAILS
MAKE/SUPPLIER | GRUNDFOS | MOTOR MAKE | GRUNDFOS
TYPE | CR10-14 -FJ-A-E-HQQE | TYPE | MMG132SA-2-38FF265-E2
|  | SERIAL NO. | 150620
MODEL NO: | A98719294P11535 | KW/HP | 5.5/7.5
SERIAL NO. | 000 1 | AMP(D/Y) | 10.4/6.0A
KW/RPM | 5.5/2919 | EFF./ DUTY | 87% / S1
Hmax | 143M | RPM/HZ | 2900/50
H | 114.4 M | HZ | 50
Pmax/Tmax | 16bar/120 ˚C | VOLTS(D/Y) | 400/690 V
Discharge(Q) | 10M3/hr | MFG. YEAR | 2015
Aparna Prorperty Management Services Pvt Ltd
Data Sheet for JOCKEY PUMP
LOCATION: | FIRE PUMP HOUSE BLOCK-G
ASSET CODE | EM FFJ G-7
PUMP DETAILS |  | MOTOR DETAILS
MAKE/SUPPLIER | GRUNDFOS | MOTOR MAKE | GRUNDFOS
TYPE | CR10-14 -FJ-A-E-HQQE | TYPE | MMG132SA-2-38FF265-E2
|  | SERIAL NO. | 150636
MODEL NO: | A98719294P11535 | KW/HP | 5.5/7.5
SERIAL NO. | 000 2 | AMP(D/Y) | 10.4/6.0A
KW/RPM | 5.5/2919 | EFF./ DUTY | 87% / S1
Hmax | 143M | RPM/HZ | 2900/50
H | 114.4 M | HZ | 50
Pmax/Tmax | 16bar/120 ˚C | VOLTS(D/Y) | 400/690 V
Discharge(Q) | 10M3/hr | MFG. YEAR | 2014
Aparna Prorperty Management Services Pvt Ltd
Data Sheet for JOCKEY PUMP
LOCATION: | FIRE PUMP HOUSE BLOCK-H
ASSET CODE | EM FFJ H-8
PUMP DETAILS |  | MOTOR DETAILS
MAKE/SUPPLIER | GRUNDFOS | MOTOR MAKE | GRUNDFOS
TYPE | CR10-14 -FJ-A-E-HQQE | TYPE | MMG132SA-2-38FF265-E2
|  | SERIAL NO. | 150635
MODEL NO: | A98719294P11535 | KW/HP | 5.5/7.5
SERIAL NO. | 000 3 | AMP(D/Y) | 10.4/6.0A
KW/RPM | 5.5/2919 | EFF./ DUTY | 87% / S1
Hmax | 143M | RPM/HZ | 2900/50
H | 114.4 M | HZ | 50
Pmax/Tmax | 16bar/120 ˚C | VOLTS(D/Y) | 400/690 V
Discharge(Q) | 10M3/hr | MFG. YEAR | 2015
Aparna Prorperty Management Services Pvt Ltd
Data Sheet for JOCKEY PUMP
LOCATION: | FIRE PUMP HOUSE BLOCK-I
ASSET CODE | EM FFJ I-9
PUMP DETAILS |  | MOTOR DETAILS
MAKE/SUPPLIER | GRUNDFOS | MOTOR MAKE | GRUNDFOS
TYPE | CR10-14 -FJ-A-E-HQQE | TYPE | MMG132SA-2-38FF265-E2
|  | SERIAL NO. | 150634
MODEL NO: | A98719294P11535 | KW/HP | 5.5/7.5
SERIAL NO. | 000 5 | AMP(D/Y) | 10.4/6.0A
KW/RPM | 5.5/2919 | EFF./ DUTY | 87% / S1
Hmax | 143M | RPM/HZ | 2900/50
H | 114.4 M | HZ | 50
Pmax/Tmax | 16bar/120 ˚C | VOLTS(D/Y) | 400/690 V
Discharge(Q) | 10M3/hr | MFG. YEAR | 2015

## ELE-100HP
Aparna Prorperty Management Services Pvt Ltd
DATA SHEET FOR MAIN ELECTRICAL PUMP
LOCATION: | FIRE PUMP HOUSE BLOCK-A
ASSET CODE | EM FFME A-1
PUMP DETAILS |  | MOTOR DETAILS
MAKE/SUPPLIER | GRUNDFOS | MOTOR MAKE | GRUNDFOS
TYPE | NK65-315/286 A1F2BE-SBAQE | TYPE | MMG280S-2-65-E1
|  | SERIAL NO. | 140011
MODEL NO: | B98902896P115220004 | KW | 75
RPM | 2985 | AMP(D/Y) | 130/75 A
HEAD | 102M | EFF./ DUTY | 93.6% / S1
DISCHARGE(Q) | 161 M3/Hr | RPM/HZ | 2980/50
PRESSURE | 16 bar | VOLTS(D/Y) | 400/690 V
TEMP. | 120 ˚C | MFG. YEAR | 2014
Aparna Prorperty Management Services Pvt Ltd
DATA SHEET FOR MAIN ELECTRICAL PUMP
LOCATION: | FIRE PUMP HOUSE BLOCK-A
ASSET CODE | EM FFME A-2
PUMP DETAILS |  | MOTOR DETAILS
MAKE/SUPPLIER | GRUNDFOS | MOTOR MAKE | GRUNDFOS
TYPE | NK65-315/286 A1F2BE-SBAQE | TYPE | MMG280S-2-65-E1
|  | SERIAL NO. | 140015
MODEL NO: | B98902896P115220002 | KW | 75
RPM | 2985 | AMP(D/Y) | 130/75 A
HEAD | 102M | EFF./ DUTY | 93.6% / S1
DISCHARGE(Q) | 161 M3/Hr | RPM/HZ | 2980/50
PRESSURE | 16 bar | VOLTS(D/Y) | 400/690 V
TEMP. | 120 ˚C | MFG. YEAR | 2014
Aparna Prorperty Management Services Pvt Ltd
DATA SHEET FOR MAIN ELECTRICAL PUMP
LOCATION: | FIRE PUMP HOUSE BLOCK-B
ASSET CODE | EM FFME B-3
PUMP DETAILS |  | MOTOR DETAILS
MAKE/SUPPLIER | GRUNDFOS | MOTOR MAKE | GRUNDFOS
TYPE | NK65-315/286 A1F2BE-SBAQE | TYPE | MMG280S-2-65-E1
|  | SERIAL NO. | 140006
MODEL NO: | B98902896P115220003 | KW | 75
RPM | 2985 | AMP(D/Y) | 130/75 A
HEAD | 102M | EFF./ DUTY | 93.6% / S1
DISCHARGE(Q) | 161 M3/Hr | RPM/HZ | 2980/50
PRESSURE | 16 bar | VOLTS(D/Y) | 400/690 V
TEMP. | 120 ˚C | MFG. YEAR | 2014
Aparna Prorperty Management Services Pvt Ltd
DATA SHEET FOR MAIN ELECTRICAL PUMP
LOCATION: | FIRE PUMP HOUSE BLOCK-C
ASSET CODE | EM FFME C-4
PUMP DETAILS |  | MOTOR DETAILS
MAKE/SUPPLIER | GRUNDFOS | MOTOR MAKE | GRUNDFOS
TYPE | NK65-315/286 A1F2BE-SBAQE | TYPE | MMG280S-2-65-E1
|  | SERIAL NO. | 140012
MODEL NO: | B98902896P115220005 | KW | 75
RPM | 2985 | AMP(D/Y) | 130/75 A
HEAD | 102M | EFF./ DUTY | 93.6% / S1
DISCHARGE(Q) | 161 M3/Hr | RPM/HZ | 2980/50
PRESSURE | 16 bar | VOLTS(D/Y) | 400/690 V
TEMP. | 120 ˚C | MFG. YEAR | 2014
Aparna Prorperty Management Services Pvt Ltd
DATA SHEET FOR MAIN ELECTRICAL PUMP
LOCATION: | FIRE PUMP HOUSE BLOCK-D
ASSET CODE | EM FFME D-5
PUMP DETAILS |  | MOTOR DETAILS
MAKE/SUPPLIER | GRUNDFOS | MOTOR MAKE | GRUNDFOS
TYPE | NK65-315/286 A1F2BE-SBAQE | TYPE | MMG280S-2-65-E1
|  | SERIAL NO. | 140011
MODEL NO: | B98902896P115220004 | KW | 75
RPM | 2985 | AMP(D/Y) | 130/75 A
HEAD | 102M | EFF./ DUTY | 93.6% / S1
DISCHARGE(Q) | 161 M3/Hr | RPM/HZ | 2980/50
PRESSURE | 16 bar | VOLTS(D/Y) | 400/690 V
TEMP. | 120 ˚C | MFG. YEAR | 2014
Aparna Prorperty Management Services Pvt Ltd
DATA SHEET FOR MAIN ELECTRICAL PUMP
LOCATION: | FIRE PUMP HOUSE BLOCK-E
ASSET CODE | EM FFME E-6
PUMP DETAILS |  | MOTOR DETAILS
MAKE/SUPPLIER | GRUNDFOS | MOTOR MAKE | GRUNDFOS
TYPE | NK65-315/286 A1F2BE-SBAQE | TYPE | MMG280S-2-65-E1
|  | SERIAL NO. | 150001
MODEL NO: | B98904291P115190003 | KW | 75
RPM | 2985 | AMP(D/Y) | 130/75 A
HEAD | 102M | EFF./ DUTY | 93.6% / S1
DISCHARGE(Q) | 161 M3/Hr | RPM/HZ | 2980/50
PRESSURE | 16 bar | VOLTS(D/Y) | 400/690 V
TEMP. | 120 ˚C | MFG. YEAR | 2014
Aparna Prorperty Management Services Pvt Ltd
DATA SHEET FOR MAIN ELECTRICAL PUMP
LOCATION: | FIRE PUMP HOUSE BLOCK-F
ASSET CODE | EM FFME F-7
PUMP DETAILS |  | MOTOR DETAILS
MAKE/SUPPLIER | GRUNDFOS | MOTOR MAKE | GRUNDFOS
TYPE | NK65-315/286 A1F2BE-SBAQE | TYPE | MMG280S-2-65-E1
|  | SERIAL NO. | 150007
MODEL NO: | B98902896P115360001 | KW | 75
RPM | 2985 | AMP(D/Y) | 130/75 A
HEAD | 102M | EFF./ DUTY | 93.6% / S1
DISCHARGE(Q) | 161 M3/Hr | RPM/HZ | 2980/50
PRESSURE | 16 bar | VOLTS(D/Y) | 400/690 V
TEMP. | 120 ˚C | MFG. YEAR | 2014
Aparna Prorperty Management Services Pvt Ltd
DATA SHEET FOR MAIN ELECTRICAL PUMP
LOCATION: | FIRE PUMP HOUSE BLOCK-G
ASSET CODE | EM FFME G-8
PUMP DETAILS |  | MOTOR DETAILS
MAKE/SUPPLIER | GRUNDFOS | MOTOR MAKE | GRUNDFOS
TYPE | NK65-315/286 A1F2BE-SBAQE | TYPE | MMG280S-2-65-E1
|  | SERIAL NO. | 150002
MODEL NO: | B98902896P115360005 | KW | 75
RPM | 2985 | AMP(D/Y) | 130/75 A
HEAD | 102M | EFF./ DUTY | 93.6% / S1
DISCHARGE(Q) | 161 M3/Hr | RPM/HZ | 2980/50
PRESSURE | 16 bar | VOLTS(D/Y) | 400/690 V
TEMP. | 120 ˚C | MFG. YEAR | 2014
Aparna Prorperty Management Services Pvt Ltd
DATA SHEET FOR MAIN ELECTRICAL PUMP
LOCATION: | FIRE PUMP HOUSE BLOCK-H
ASSET CODE | EM FFME H-9
PUMP DETAILS |  | MOTOR DETAILS
MAKE/SUPPLIER | GRUNDFOS | MOTOR MAKE | GRUNDFOS
TYPE | NK65-315/286 A1F2BE-SBAQE | TYPE | MMG280S-2-65-E1
|  | SERIAL NO. | 150004
MODEL NO: | B98902896P115360002 | KW | 75
RPM | 2985 | AMP(D/Y) | 130/75 A
HEAD | 102M | EFF./ DUTY | 93.6% / S1
DISCHARGE(Q) | 161 M3/Hr | RPM/HZ | 2980/50
PRESSURE | 16 bar | VOLTS(D/Y) | 400/690 V
TEMP. | 120 ˚C | MFG. YEAR | 2014
Aparna Prorperty Management Services Pvt Ltd
DATA SHEET FOR MAIN ELECTRICAL PUMP
LOCATION: | FIRE PUMP HOUSE BLOCK-I
ASSET CODE | EM FFME I-10
PUMP DETAILS |  | MOTOR DETAILS
MAKE/SUPPLIER | GRUNDFOS | MOTOR MAKE | GRUNDFOS
TYPE | NK65-315/286 A1F2BE-SBAQE | TYPE | MMG280S-2-65-E1
|  | SERIAL NO. | 150003
MODEL NO: | B98902896P115360004 | KW | 75
RPM | 2985 | AMP(D/Y) | 130/75 A
HEAD | 102M | EFF./ DUTY | 93.6% / S1
DISCHARGE(Q) | 161 M3/Hr | RPM/HZ | 2980/50
PRESSURE | 16 bar | VOLTS(D/Y) | 400/690 V
TEMP. | 120 ˚C | MFG. YEAR | 2014

## DG-100HP
Aparna Prorperty Management Services Pvt Ltd
DATA SHEET FOR DIESEL DRIVEN PUMP
LOCATION: | FIRE PUMP HOUSE BLOCK-A
ASSET CODE | M FFDD A-1
PUMP DETAILS |  | ENGINE DETAILS
MAKE/SUPPLIER | GRUNDFOS | MAKE | GREAVES COTTON LTD.
TYPE | NK80-315/330 /ENGINE | TYPE | 4G11T
MODEL NO: | B98904291P115190002 | ENGINE NO. | 12080414 11570
RPM | 2400 | RPM | 2400
HEAD | 107M | KW | 80.9
DISCHARGE | 137 M3/Hr
PRESSURE | 16bar | HP | 108.44
TEMP. | 140˚C
Aparna Prorperty Management Services Pvt Ltd
DATA SHEET FOR DIESEL DRIVEN PUMP
LOCATION: | FIRE PUMP HOUSE BLOCK-B
ASSET CODE | M FFDD B-2
PUMP DETAILS |  | ENGINE DETAILS
MAKE/SUPPLIER | GRUNDFOS | MAKE | GREAVES COTTON LTD.
TYPE | NK80-315/330 /ENGINE | TYPE | 4G11T
MODEL NO: | B98904291P115190004 | ENGINE NO. | 12080414 11569
RPM | 2400 | RPM | 2400
HEAD | 107M | KW | 80.9
DISCHARGE | 137 M3/Hr
PRESSURE | 16bar | HP | 108.44
TEMP. | 140˚C
Aparna Prorperty Management Services Pvt Ltd
DATA SHEET FOR DIESEL DRIVEN PUMP
LOCATION: | FIRE PUMP HOUSE BLOCK-C
ASSET CODE | M FFDD C-3
PUMP DETAILS |  | ENGINE DETAILS
MAKE/SUPPLIER | GRUNDFOS | MAKE | GREAVES COTTON LTD.
TYPE | NK80-315/330 /ENGINE | TYPE | 4G11T
MODEL NO: | B98904291P115190003 | ENGINE NO. | 12080414 11568
RPM | 2400 | RPM | 2400
HEAD | 107M | KW | 80.9
DISCHARGE | 137 M3/Hr
PRESSURE | 16bar | HP | 108.44
TEMP. | 140˚C
Aparna Prorperty Management Services Pvt Ltd
DATA SHEET FOR DIESEL DRIVEN PUMP
LOCATION: | FIRE PUMP HOUSE BLOCK-D
ASSET CODE | M FFDD D-4
PUMP DETAILS |  | ENGINE DETAILS
MAKE/SUPPLIER | GRUNDFOS | MAKE | GREAVES COTTON LTD.
TYPE | NK80-315/330 /ENGINE | TYPE | 4G11T
MODEL NO: | B98904291P115190001 | ENGINE NO. | 12080414 11557
RPM | 2400 | RPM | 2400
HEAD | 107M | KW | 80.9
DISCHARGE | 137 M3/Hr
PRESSURE | 16bar | HP | 108.44
TEMP. | 140˚C
Aparna Prorperty Management Services Pvt Ltd
DATA SHEET FOR DIESEL DRIVEN PUMP
LOCATION: | FIRE PUMP HOUSE BLOCK-E
ASSET CODE | M FFDD E-5
PUMP DETAILS |  | ENGINE DETAILS
MAKE/SUPPLIER | GRUNDFOS | MAKE | GREAVES COTTON LTD.
TYPE | NK80-315/330 /ENGINE | TYPE | 4G11T
MODEL NO: | B98904291P115360002 | ENGINE NO. | 12080414 11584
RPM | 2400 | RPM | 2400
HEAD | 107M | KW | 80.9
DISCHARGE | 137 M3/Hr
PRESSURE | 16bar | HP | 108.44
TEMP. | 140˚C
Aparna Prorperty Management Services Pvt Ltd
DATA SHEET FOR DIESEL DRIVEN PUMP
LOCATION: | FIRE PUMP HOUSE BLOCK-F
ASSET CODE | M FFDD F-6
PUMP DETAILS |  | ENGINE DETAILS
MAKE/SUPPLIER | GRUNDFOS | MAKE | GREAVES COTTON LTD.
TYPE | NK80-315/330 /ENGINE | TYPE | 4G11T
MODEL NO: | B98904291P115360003 | ENGINE NO. | 12080414 11576
RPM | 2400 | RPM | 2400
HEAD | 107M | KW | 80.9
DISCHARGE | 137 M3/Hr
PRESSURE | 16bar | HP | 108.44
TEMP. | 140˚C
Aparna Prorperty Management Services Pvt Ltd
DATA SHEET FOR DIESEL DRIVEN PUMP
LOCATION: | FIRE PUMP HOUSE BLOCK-G
ASSET CODE | M FFDD G-7
PUMP DETAILS |  | ENGINE DETAILS
MAKE/SUPPLIER | GRUNDFOS | MAKE | GREAVES COTTON LTD.
TYPE | NK80-315/330 /ENGINE | TYPE | 4G11T
MODEL NO: | B98904291P115360005 | ENGINE NO. | 120804150 7014
RPM | 2400 | RPM | 2400
HEAD | 107M | KW | 80.9
DISCHARGE | 137 M3/Hr
PRESSURE | 16bar | HP | 108.44
TEMP. | 140˚C
Aparna Prorperty Management Services Pvt Ltd
DATA SHEET FOR DIESEL DRIVEN PUMP
LOCATION: | FIRE PUMP HOUSE BLOCK-H
ASSET CODE | M FFDD H-8
PUMP DETAILS |  | ENGINE DETAILS
MAKE/SUPPLIER | GRUNDFOS | MAKE | GREAVES COTTON LTD.
TYPE | NK80-315/330 /ENGINE | TYPE | 4G11T
MODEL NO: | B98904291P115360004 | ENGINE NO. | 12080414 11507018
RPM | 2400 | RPM | 2400
HEAD | 107M | KW | 80.9
DISCHARGE | 137 M3/Hr
PRESSURE | 16bar | HP | 108.44
TEMP. | 140˚C
Aparna Prorperty Management Services Pvt Ltd
DATA SHEET FOR DIESEL DRIVEN PUMP
LOCATION: | FIRE PUMP HOUSE BLOCK-I
ASSET CODE | M FFDD I-9
PUMP DETAILS |  | ENGINE DETAILS
MAKE/SUPPLIER | GRUNDFOS | MAKE | GREAVES COTTON LTD.
TYPE | NK80-315/330 /ENGINE | TYPE | 4G11T
MODEL NO: | B98904291P115360001 | ENGINE NO. | 12080414 11585
RPM | 2400 | RPM | 2400
HEAD | 107M | KW | 80.9
DISCHARGE | 137 M3/Hr
PRESSURE | 16bar | HP | 108.44
TEMP. | 140˚C

## Fire Booster pump-1
Aparna Prorperty Management Services Pvt Ltd
DATA SHEET FOR FIRE BOOSTER PUMP
SITE NAME | APARNA SAROVAR GRANDE
LOCATION: | Club house Terrace
ASSET CODE
MAKE/SUPPLIER | Kirloskar brothers ltd.
TYPE | KDS-1348+ | MFG.MONTH | MAY
M/C S.NO. | A6AVP000245 | KW/HP/AMP | 9.3/12.5/18
RPM | 2900 | VOLTS/HZ | 415/50
EFFICIENCY/DUTY | 53%/S1 | CAPACITY RANGES IN LPS | 17.0 - 10
HEAD | 40 | SIZE | 80*65

## Mechanical ventilation-9
Aparna Prorperty Management Services Pvt Ltd
DATA SHEET FOR MECHANICAL VENTILATION A-BLOCK
LOCATION: | SUB CELLAR BLOCK-A
ASSET CODE | EM AF AB2-1
FAN DETAILS |  | MOTOR DETAILS
MAKE/SUPPLIER | WITT INDIA | MAKE
ORDER NO. | AJH/WO/00119/1516 | DESIGN | 1MB5
MODEL NO: | A-M8L5/Z0.39/1000/G/4 | NO. OF POLES | 4
EQP.NO./YEAR | WF-002323-00/2015 | HZ | 50
RPM | 1470 | INS.CLS | H
VOLUME | 20000 M3/HR | KW | 7.5
Pst pa | 137 M3/Hr | VOLTAGE | 415V
DENSITY (ρ) | 1.2 KG/M3 | PROTECTION | IP55
KW | 6.07 | SIZE | 132M
Aparna Prorperty Management Services Pvt Ltd
DATA SHEET FOR MECHANICAL VENTILATION B-BLOCK
LOCATION: | SUB CELLAR BLOCK-A
ASSET CODE | EM AF AB2-2
FAN DETAILS |  | MOTOR DETAILS
MAKE/SUPPLIER | WITT INDIA | MAKE
ORDER NO. | AJH/WO/00119/1516 | DESIGN | 1MB5
MODEL NO: | A-M8L5/Z0.39/1000/G/4 | NO. OF POLES | 4
EQP.NO./YEAR | WF-002322-00/2015 | HZ | 50
RPM | 1470 | INS.CLS | H
VOLUME | 20000 M3/HR | KW | 7.5
Pst pa | 137 M3/Hr | VOLTAGE | 415V
DENSITY (ρ) | 1.2 KG/M3 | PROTECTION | IP55
KW | 6.07 | SIZE | 132M
Aparna Prorperty Management Services Pvt Ltd
DATA SHEET FOR MECHANICAL VENTILATION -BLOCK
LOCATION: | SUB CELLAR BLOCK-B
ASSET CODE | EM AF BB2-1
FAN DETAILS |  | MOTOR DETAILS
MAKE/SUPPLIER | WITT INDIA | MAKE
ORDER NO. | AJH/WO/00119/1516 | DESIGN | 1MB5
MODEL NO: | A-M8L5/Z0.39/1000/G/4 | NO. OF POLES | 4
EQP.NO./YEAR | WF-002321-00/2015 | HZ | 50
RPM | 1470 | INS.CLS | H
VOLUME | 20000 M3/HR | KW | 7.5
Pst pa | 137 M3/Hr | VOLTAGE | 415V
DENSITY (ρ) | 1.2 KG/M3 | PROTECTION | IP55
KW | 6.07 | SIZE | 132M
Aparna Prorperty Management Services Pvt Ltd
DATA SHEET FOR MECHANICAL VENTILATION -BLOCK
LOCATION: | SUB CELLAR BLOCK-B
ASSET CODE | EM AF BB2-2
FAN DETAILS |  | MOTOR DETAILS
MAKE/SUPPLIER | WITT INDIA | MAKE
ORDER NO. | AJH/WO/00119/1516 | DESIGN | 1MB5
MODEL NO: | A-M8L5/Z0.39/1000/G/4 | NO. OF POLES | 4
EQP.NO./YEAR | WF-002324-00/2015 |  | 50
RPM | 1470 | INS.CLS | H
VOLUME | 20000 M3/HR | KW | 7.5
Pst pa | 137 M3/Hr | VOLTAGE | 415V
DENSITY (ρ) | 1.2 KG/M3 | PROTECTION | IP55
KW | 6.07 | SIZE | 132M
Aparna Prorperty Management Services Pvt Ltd
DATA SHEET FOR MECHANICAL VENTILATION -BLOCK
LOCATION: | SUB CELLAR BLOCK-C
ASSET CODE | EM AF CB2-1
FAN DETAILS |  | MOTOR DETAILS
MAKE/SUPPLIER | WITT INDIA | MAKE
ORDER NO. | AJH/WO/00119/1516 | DESIGN | 1MB5
MODEL NO: | A-M8L5/Z0.39/1000/G/4 | NO. OF POLES | 4
EQP.NO./YEAR | WF-002321-00/2015 |  | 50
RPM | 1470 | INS.CLS | H
VOLUME | 20000 M3/HR | KW | 7.5
Pst pa | 137 M3/Hr | VOLTAGE | 415V
DENSITY (ρ) | 1.2 KG/M3 | PROTECTION | IP55
KW | 6.07 | SIZE | 132M
Aparna Prorperty Management Services Pvt Ltd
DATA SHEET FOR MECHANICAL VENTILATION -C-BLOCK
LOCATION: | SUB CELLAR BLOCK-C
ASSET CODE | EM AF CB2-2
FAN DETAILS |  | MOTOR DETAILS
MAKE/SUPPLIER | WITT INDIA | MAKE
ORDER NO. | AIH/W0/00119/1516 | DESIGN | 1MB5
MODEL NO: | A-M8L5/Z0.39/1000/G/4 | NO. OF POLES | 4
EQP.NO./YEAR | WF-002327-00/2015 |  | 50
RPM | 1470 | INS.CLS | H
VOLUME | 20000 M3/HR | KW | 7.5
Pst pa | 137 M3/Hr | VOLTAGE | 415V
DENSITY (ρ) | 1.2 KG/M3 | PROTECTION | IP55
KW | 6.07 | SIZE | 132M
Aparna Prorperty Management Services Pvt Ltd
DATA SHEET FOR MECHANICAL VENTILATION -D-BLOCK
LOCATION: | SUB CELLAR BLOCK-D
ASSET CODE | EM AF DB2-1
FAN DETAILS |  | MOTOR DETAILS
MAKE/SUPPLIER | WITT INDIA | MAKE
ORDER NO. | AIH/W0/00119/1516 | DESIGN | 1MB5
MODEL NO: | A-M8L5/Z0.39/1000/G/4 | NO. OF POLES | 4
EQP.NO./YEAR | WF-002328-00/2015 |  | 50
RPM | 1470 | INS.CLS | H
VOLUME | 20000 M3/HR | KW | 7.5
Pst pa | 137 M3/Hr | VOLTAGE | 415V
DENSITY (ρ) | 1.2 KG/M3 | PROTECTION | IP55
KW | 6.07 | SIZE | 132M
Aparna Prorperty Management Services Pvt Ltd
DATA SHEET FOR MECHANICAL VENTILATION D-BLOCK
LOCATION: | SUB CELLAR BLOCK-D
ASSET CODE | EM AF DB2-2
FAN DETAILS |  | MOTOR DETAILS
MAKE/SUPPLIER | WITT INDIA | MAKE
ORDER NO. | AIH/W0/00119/1516 | DESIGN | 1MB5
MODEL NO: | A-M8L5/Z0.39/1000/G/4 | NO. OF POLES | 4
EQP.NO./YEAR | WF-002326-00/2015 |  | 50
RPM | 1470 | INS.CLS | H
VOLUME | 20000 M3/HR | KW | 7.5
Pst pa | 137 M3/Hr | VOLTAGE | 415V
DENSITY (ρ) | 1.2 KG/M3 | PROTECTION | IP55
KW | 6.07 | SIZE | 132M
Aparna Prorperty Management Services Pvt Ltd
DATA SHEET FOR MECHANICAL VENTILATION -E-BLOCK
LOCATION: | SUB CELLAR BLOCK-E
ASSET CODE | EM AF EB2-1
FAN DETAILS |  | MOTOR DETAILS
MAKE/SUPPLIER | WITT INDIA | MAKE
ORDER NO. | AIH/W0/00119/1516 | DESIGN | 1MB5
MODEL NO: | A-M8L5/Z0.39/1000/G/4 | NO. OF POLES | 4
EQP.NO./YEAR | WF-002318-00/2015 |  | 50
RPM | 1470 | INS.CLS | H
VOLUME | 20000 M3/HR | KW | 7.5
Pst pa | 137 M3/Hr | VOLTAGE | 415V
DENSITY (ρ) | 1.2 KG/M3 | PROTECTION | IP55
KW | 6.07 | SIZE | 132M
Aparna Prorperty Management Services Pvt Ltd
DATA SHEET FOR MECHANICAL VENTILATION -E-BLOCK
LOCATION: | SUB CELLAR BLOCK-E
ASSET CODE | EM AF EB2-2
FAN DETAILS |  | MOTOR DETAILS
MAKE/SUPPLIER | WITT INDIA | MAKE
ORDER NO. | AIH/W0/00119/1516 | DESIGN | 1MB5
MODEL NO: | A-M8L5/Z0.39/1000/G/4 | NO. OF POLES | 4
EQP.NO./YEAR | WF-002319-00/2015 |  | 50
RPM | 1470 | INS.CLS | H
VOLUME | 20000 M3/HR | KW | 7.5
Pst pa | 137 M3/Hr | VOLTAGE | 415V
DENSITY (ρ) | 1.2 KG/M3 | PROTECTION | IP55
KW | 6.07 | SIZE | 132M
Aparna Prorperty Management Services Pvt Ltd
DATA SHEET FOR MECHANICAL VENTILATION -F-BLOCK
LOCATION: | SUB CELLAR BLOCK-F
ASSET CODE | EM AF FB2-1
FAN DETAILS |  | MOTOR DETAILS
MAKE/SUPPLIER | WITT INDIA | MAKE
ORDER NO. | AIH/W0/00119/1516 | DESIGN | 1MB5
MODEL NO: | A-M8L5/Z0.39/1000/G/4 | NO. OF POLES | 4
EQP.NO./YEAR | WF-002315-00/2015 |  | 50
RPM | 1470 | INS.CLS | H
VOLUME | 20000 M3/HR | KW | 7.5
Pst pa | 137 M3/Hr | VOLTAGE | 415V
DENSITY (ρ) | 1.2 KG/M3 | PROTECTION | IP55
KW | 5.08 | SIZE | 132M
Aparna Prorperty Management Services Pvt Ltd
DATA SHEET FOR MECHANICAL VENTILATION -F-BLOCK
LOCATION: | SUB CELLAR BLOCK-F
ASSET CODE | EM AF FB2-2
FAN DETAILS |  | MOTOR DETAILS
MAKE/SUPPLIER | WITT INDIA | MAKE
ORDER NO. | AIH/W0/00119/1516 | DESIGN | 1MB5
MODEL NO: | A-M8L5/Z0.39/1000/G/4 | NO. OF POLES | 4
EQP.NO./YEAR | WF-002312-00/2015 |  | 50
RPM | 1470 | INS.CLS | H
VOLUME | 20000 M3/HR | KW | 7.5
Pst pa | 137 M3/Hr | VOLTAGE | 415V
DENSITY (ρ) | 1.2 KG/M3 | PROTECTION | IP55
KW | 5.08 | SIZE | 132M
Aparna Prorperty Management Services Pvt Ltd
DATA SHEET FOR MECHANICAL VENTILATION -G-BLOCK
LOCATION: | SUB CELLAR BLOCK-G
ASSET CODE | EM AF GB2-1
FAN DETAILS |  | MOTOR DETAILS
MAKE/SUPPLIER | WITT INDIA | MAKE
ORDER NO. | AIH/W0/00119/1516 | DESIGN | 1MB5
MODEL NO: | A-M8L5/Z0.39/1000/G/4 | NO. OF POLES | 4
EQP.NO./YEAR | WF-002316-00/2015 |  | 50
RPM | 1470 | INS.CLS | H
VOLUME | 20000 M3/HR | KW | 7.5
Pst pa | 137 M3/Hr | VOLTAGE | 415V
DENSITY (ρ) | 1.2 KG/M3 | PROTECTION | IP55
KW | 5.08 | SIZE | 132M
Aparna Prorperty Management Services Pvt Ltd
DATA SHEET FOR MECHANICAL VENTILATION -G-BLOCK
LOCATION: | SUB CELLAR BLOCK-G
ASSET CODE | EM AF GB2-2
FAN DETAILS |  | MOTOR DETAILS
MAKE/SUPPLIER | WITT INDIA | MAKE
ORDER NO. | AIH/W0/00119/1516 | DESIGN | 1MB5
MODEL NO: | A-M8L5/Z0.39/1000/G/4 | NO. OF POLES | 4
EQP.NO./YEAR | WF-002314-00/2015 |  | 50
RPM | 1470 | INS.CLS | H
VOLUME | 20000 M3/HR | KW | 7.5
Pst pa | 137 M3/Hr | VOLTAGE | 415V
DENSITY (ρ) | 1.2 KG/M3 | PROTECTION | IP55
KW | 5.08 | SIZE | 132M
Aparna Prorperty Management Services Pvt Ltd
DATA SHEET FOR MECHANICAL VENTILATION -H-BLOCK
LOCATION: | SUB CELLAR BLOCK-H
ASSET CODE | EM AF HB2-1
FAN DETAILS |  | MOTOR DETAILS
MAKE/SUPPLIER | WITT INDIA | MAKE
ORDER NO. | AIH/W0/00119/1516 | DESIGN | 1MB5
MODEL NO: | A-M8L5/Z0.39/1000/G/4 | NO. OF POLES | 4
EQP.NO./YEAR | WF-002317-00/2015 |  | 50
RPM | 1470 | INS.CLS | H
VOLUME | 20000 M3/HR | KW | 7.5
Pst pa | 137 M3/Hr | VOLTAGE | 415V
DENSITY (ρ) | 1.2 KG/M3 | PROTECTION | IP55
KW | 5.08 | SIZE | 132M
Aparna Prorperty Management Services Pvt Ltd
DATA SHEET FOR MECHANICAL VENTILATION -H-BLOCK
LOCATION: | SUB CELLAR BLOCK-H
ASSET CODE | EM AF HB2-2
FAN DETAILS |  | MOTOR DETAILS
MAKE/SUPPLIER | WITT INDIA | MAKE
ORDER NO. | AIH/W0/00119/1516 | DESIGN | 1MB5
MODEL NO: | A-M8L5/Z0.39/1000/G/4 | NO. OF POLES | 4
EQP.NO./YEAR | WF-002320-00/2015 |  | 50
RPM | 1470 | INS.CLS | H
VOLUME | 20000 M3/HR | KW | 7.5
Pst pa | 137 M3/Hr | VOLTAGE | 415V
DENSITY (ρ) | 1.2 KG/M3 | PROTECTION | IP55
KW | 5.08 | SIZE | 132M
Aparna Prorperty Management Services Pvt Ltd
DATA SHEET FOR MECHANICAL VENTILATION -I-BLOCK
LOCATION: | SUB CELLAR BLOCK-I
ASSET CODE | EM AF IB2-1
FAN DETAILS |  | MOTOR DETAILS
MAKE/SUPPLIER | WITT INDIA | MAKE
ORDER NO. | AIH/W0/00119/1516 | DESIGN | 1MB5
MODEL NO: | A-M8L5/Z0.39/1000/G/4 | NO. OF POLES | 4
EQP.NO./YEAR | WF-002311-00/2015 |  | 50
RPM | 1470 | INS.CLS | H
VOLUME | 20000 M3/HR | KW | 7.5
Pst pa | 137 M3/Hr | VOLTAGE | 415V
DENSITY (ρ) | 1.2 KG/M3 | PROTECTION | IP55
KW | 5.08 | SIZE | 132M
Aparna Prorperty Management Services Pvt Ltd
DATA SHEET FOR MECHANICAL VENTILATION -I-BLOCK
LOCATION: | SUB CELLAR BLOCK-I
ASSET CODE | EM AF IB2-2
FAN DETAILS |  | MOTOR DETAILS
MAKE/SUPPLIER | WITT INDIA | MAKE
ORDER NO. | AIH/W0/00119/1516 | DESIGN | 1MB5
MODEL NO: | A-M8L5/Z0.39/1000/G/4 | NO. OF POLES | 4
EQP.NO./YEAR | WF-002313-00/2015 |  | 50
RPM | 1470 | INS.CLS | H
VOLUME | 20000 M3/HR | KW | 7.5
Pst pa | 137 M3/Hr | VOLTAGE | 415V
DENSITY (ρ) | 1.2 KG/M3 | PROTECTION | IP55
KW | 5.08 | SIZE | 132M

## Swimming Pool
Aparna Prorperty Management Services Pvt Ltd
DATA SHEET FOR FILTER FEEDER PUMP-1
SITE NAME | APARNA SAROVAR GRANDE
LOCATION: | Swimming Pool Pump Room
ASSET CODE:
MAKE/SUPPLIER | ASTRAL POOL
HMAX | 16 M | MODEL/S.NO | B3/1874/15
KW/HP | 2.2/3 | QMAX | 34 m3/h
RPM | 2880 | CAPACITOR | 50mfd
VOLTS | 230 | AMPS | 11
HZ | 50 | INSUL.CLASS | F
Aparna Prorperty Management Services Pvt Ltd
DATA SHEET FOR FILTER FEEDER PUMP-2
SITE NAME | APARNA SAROVAR GRANDE
LOCATION: | Swimming Pool Pump Room
ASSET CODE:
MAKE/SUPPLIER | ASTRAL POOLS
HMAX | 16 M | MODEL/S.NO | B3/1873/15
KW/HP | 2.2/3 | QMAX | 34 m3/h
RPM | 2880 | CAPACITOR | 50mfd
VOLTS | 230 | AMPS | 11
HZ | 50 | INSUL.CLASS | F
Aparna Prorperty Management Services Pvt Ltd
DATA SHEET FOR FILTER FEEDER PUMP-3
SITE NAME | APARNA SAROVAR GRANDE
LOCATION: | Swimming Pool Pump Room
ASSET CODE:
MAKE/SUPPLIER | ASTRAL POOLS
HMAX | 16M | MODEL/S.NO | B3/1871/15
KW/HP | 2.2/3 | QMAX | 34 m3/h
RPM | 2880 | CAPACITOR | 50mfd
VOLTS | 230 | AMPS | 11
HZ | 50 | INSUL.CLASS | F
Aparna Prorperty Management Services Pvt Ltd
DATA SHEET FOR FILTER FEEDER PUMP-4
SITE NAME | APARNA SAROVAR GRANDE
LOCATION: | Swimming Pool Pump Room
ASSET CODE:
MAKE/SUPPLIER | ASTRAL POOLS
HMAX | 16 M | MODEL/S.NO | B3/1576/15
KW/HP | 2.2/3 | QMAX | 34 m3/h
RPM | 2880 | CAPACITOR | 50 mfd
VOLTS | 230 | AMPS | 11
HZ | 50 | INSUL.CLASS | F
Aparna Prorperty Management Services Pvt Ltd
DATA SHEET FOR DOL STATER PUMP
SITE NAME | APARNA SAROVAR GRANDE
LOCATION: | Swimming Pool Pump Room
ASSET CODE:
MAKE/SUPPLIER | ASTRAL POOLS
HMAX | 16 M | MODEL/S.NO | B1/1635/15
KW/HP | 0.75/1 | QMAX | 16 m3/h
RPM | 2880 | CAPACITOR | 25 mfd
VOLTS | 230 | AMPS | 6.5
HZ | 50 | INSUL.CLASS | F
Aparna Prorperty Management Services Pvt Ltd
DATA SHEET FOR POT STATER PUMP
SITE NAME | APARNA SAROVAR GRANDE
LOCATION: | Swimming Pool Pump Room
ASSET CODE:
MAKE/SUPPLIER | ASTRAL POOLS
HMAX | 16 M | MODEL/S.NO | B3/1878/15
KW/HP | 2.2/3 | QMAX | 34 m3/h
RPM | 2880 | CAPACITOR | 50mfd
VOLTS | 230 | AMPS | 11
HZ | 50 | INSUL.CLASS | F
Aparna Prorperty Management Services Pvt Ltd
DATA SHEET FOR JACUZZI PUMP-1
SITE NAME | APARNA SAROVAR GRANDE
LOCATION: | Swimming Pool Pump Room
ASSET CODE:
MAKE/SUPPLIER | ASTRAL POOLS
TYPE | S1 | MODEL | 41452
S.NO | 176458-15 | QMAX | 54 m3/h
HEAD | 10M | P.SIZE | 90mm
RPM | 2900 | PHASE | 3
VOLTS | 415 | AMPS | 4.5
HZ | 50 | INSUL.CLASS | F
Aparna Prorperty Management Services Pvt Ltd
DATA SHEET FOR JACUZZI PUMP-2
SITE NAME | APARNA SAROVAR GRANDE
LOCATION: | Swimming Pool Pump Room
ASSET CODE:
MAKE/SUPPLIER | ASTRAL POOLS
TYPE | S1 | MODEL | 41452
S.NO | 176419-15 | QMAX | 54 m3/h
HEAD | 10M | P.SIZE | 90mm
RPM | 2900 | PHASE | 3
VOLTS | 415 | AMPS | 4.5
HZ | 50 | INSUL.CLASS | F
HZ |  | INSUL.CLASS
Aparna Prorperty Management Services Pvt Ltd
DATA SHEET FOR AIR BLOWER - 1
SITE NAME | APARNA SAROVAR GRANDE
LOCATION: | Swimming Pool Pump Room
ASSET CODE:
MAKE/SUPPLIER | ASTRAL POOLS
MODEL | HG-2200 | POWER | 2200W
VOLTS | 380 | O/P | 210 M3/H
HZ | 50 | PRESSURE | 24 KPA
Aparna Prorperty Management Services Pvt Ltd
DATA SHEET FOR AIR BLOWER - 2
SITE NAME | APARNA SAROVAR GRANDE
LOCATION: | Swimming Pool Pump Room
ASSET CODE:
MAKE/SUPPLIER | ASTRAL POOLS
MODEL | HG-2200 | POWER | 2200W
VOLTS | 380 | O/P | 210 M3/H
HZ | 50 | PRESSURE | 24 KPA
Aparna Prorperty Management Services Pvt Ltd
DATA SHEET FOR AIR BLOWER - 3
SITE NAME | APARNA SAROVAR GRANDE
LOCATION: | Swimming Pool Pump Room
ASSET CODE:
MAKE/SUPPLIER | ASTRAL POOLS
MODEL | HG-2200 | POWER | 2200W
VOLTS | 380 | O/P | 210 M3/H
HZ | 50 | PRESSURE | 24 KPA

## Central fountain
Aparna Prorperty Management Services Pvt Ltd
DATA SHEET FOR BOOSTER PUMP-1
SITE NAME | APARNA SAROVAR GRANDE
LOCATION: | COURT YARD
ASSET CODE: | ASG/CF-P/EM/SUB/1
MAKE/SUPPLIER | LUBI
TYPE | LHS5 | MODEL/S.NO | 51641931
HMAX | 20M | QMAX | 9.65
KW/HP | 3.7/5 | SIZE | 65*65
RPM | 2900 | PHASE | 3
VOLTS | 415 | AMPS | 10.8
HZ | 50 | MIN SUBMERGENCE | 1M
Aparna Prorperty Management Services Pvt Ltd
DATA SHEET FOR BOOSTER PUMP-2
SITE NAME | APARNA SAROVAR GRANDE
LOCATION: | COURT YARD
ASSET CODE: | ASG/CF-P/EM/SUB/2
MAKE/SUPPLIER | LUBI
TYPE | LHS32 | MODEL/S.NO | 51540275
HEAD RANGE | 10-18 M | KW/HP | 011/15
H | 14M | QMAX | 50.83
SIZE | 125*125 | CONN. | S/D
RPM | 2900 | PHASE | 3
VOLTS | 415 | AMPS | 28
HZ | 50 | MIN SUBMERGENCE | 1M
Aparna Prorperty Management Services Pvt Ltd
DATA SHEET FOR BOOSTER PUMP-3
SITE NAME | APARNA SAROVAR GRANDE
LOCATION: | COURT YARD
ASSET CODE: | ASG/CF-P/EM/SUB/3
MAKE/SUPPLIER | LUBI
TYPE | LHS32 | MODEL/S.NO | 51540276
HEAD RANGE | 10-18 M | KW/HP | 011/15
H | 14M | QMAX | 50.83
SIZE | 125*125 | CONN. | S/D
RPM | 2900 | PHASE | 3
VOLTS | 415 | AMPS | 28
HZ | 50 | MIN SUBMERGENCE | 1M
Aparna Prorperty Management Services Pvt Ltd
DATA SHEET FOR MONO BLOCK PUMP-1
SITE NAME | APARNA SAROVAR GRANDE
LOCATION: | COURT YARD
ASSET CODE: | ASG/CF-B2/EM/MBP/1
MAKE/SUPPLIER | LUBI
TYPE | LBL56D | MODEL/S.NO | 51642596
HEAD RANGE | 11.5-15 M | KW/HP | 011/15
H | 14 | QMAX | 48
SIZE | 150*150 | CONN. | S/D
RPM | 1450 | PHASE | 3
VOLTS | 415 | AMPS | 27.5
HZ | 50 | CLASS | A
Aparna Prorperty Management Services Pvt Ltd
DATA SHEET FOR MONO BLOCK PUMP-2
SITE NAME | APARNA SAROVAR GRANDE
LOCATION: | COURT YARD
ASSET CODE: | ASG/CF-B2/EM/MBP/2
MAKE/SUPPLIER | LUBI
TYPE | LBL54C | MODEL/S.NO | 51642594
HEAD RANGE | 010/18 | KW/HP | 7.5/10
H | 16 M | QMAX | 46
SIZE | 125*125 | CONN. | S/D
RPM | 1440 | PHASE | 3
VOLTS | 415 | AMPS | 16
HZ | 50 | CLASS | A
Aparna Prorperty Management Services Pvt Ltd
DATA SHEET FOR FILTRATION PUMP - 1
SITE NAME | APARNA SAROVAR GRANDE
LOCATION: | COURT YARD
ASSET CODE: | ASG/CF-B2/EM/MBP/1
MAKE/SUPPLIER | ASTRAL POOLS
HMAX | 16 M | MODEL/S.NO | B2/1825/15
KW/HP | 1.5/2 | QMAX | 26 m3/h
RPM | 2880 | CAPACITOR | 40mfd
VOLTS | 230 | H | 10
HZ | 50 | AMPS | 8.5
Aparna Prorperty Management Services Pvt Ltd
DATA SHEET FOR FILTRATION PUMP - 2
SITE NAME | APARNA SAROVAR GRANDE
LOCATION: | COURT YARD
ASSET CODE: | ASG/CF-B2/EM/MBP/2
MAKE/SUPPLIER | ASTRAL POOLS
HMAX | 16 M | MODEL/S.NO | B2/490/14
KW/HP | 1.5/2 | QMAX | 26 m3/h
RPM | 2880 | CAPACITOR | 40mfd
VOLTS | 230 | H | 10
HZ | 50 | AMPS | 6.5

## Maingate fountain
Aparna Prorperty Management Services Pvt Ltd
DATA SHEET FOR MAIN GATE FOUNTAIN PUMP-1
SITE NAME | APARNA SAROVAR GRANDE
LOCATION: | MAIN GATE PUMP ROOM B2
ASSET CODE:
MAKE/SUPPLIER | ASTRAL POOL
MODEL/S.NO | B2/1756/15 | QMAX | 26 m3/h
HMAX | 16 M
KW/HP | 1.5/2 | CAPACITOR | 40 mfd
RPM | 2880 | H | 10
VOLTS | 230 | AMPS | 8.5
HZ | 50 | CLASS | F
Aparna Prorperty Management Services Pvt Ltd
DATA SHEET FOR BOOSTER PUMP-2
SITE NAME | APARNA SAROVAR GRANDE
LOCATION: | MAIN GATE PUMP ROOM B2
ASSET CODE:
MAKE/SUPPLIER | ASTRAL POOL
MODEL/S.NO | B2/1814/15 | QMAX | 26 m3/h
HMAX | 16 M
KW/HP | 1.5/2 | CAPACITOR | 40 mfd
RPM | 2880 | H | 10
VOLTS | 230 | AMPS | 8.5
HZ | 50 | CLASS | F

## Lifts-27
Aparna Prorperty Management Services Pvt Ltd
DATA SHEET FOR ELEVATOR A-BLOCK
SITE NAME | APARNA SAROVAR GRANDE
LOCATION: | A-block terrace
ASSET CODE:
MAKE/SUPPLIER | MITSUBISHI ELECTRIC
LIFT NAME | P1
CONTROL PANEL |  | MOTOR |  | BATTERY PANEL
MAKE/SUPPLIER | MITSUBISHI | MAKE/SUPPLIER | MITSUBISHI | MAKE/SUPPLIER | MITSUBISHI
|  | SERIAL NO | 1311142957
TYPE | CCP-GEL55 | DATE MFG | 2014-11-01 | TYPE | MCP-GEL55
|  | TYPE | 011SR
ORDER NO | Y2-R28 | CAPACITY | 700 | ORDER NO | Y2-R28
|  | KW | 8.1
CONTROL | VFGLC | VOLT | 273 | CONTROL | VFGLC
|  | MASS | 380
OPERATION | 2C-2BC | RATED SPEED/Rmin | 105Mmin/163 | OPERATION | 2C-2BC
CAR NO | 19 | SHEAVE | 41DW45-10X3 | CAR NO | 4
VOLT | 415 | STD | JEC2130-2000 | VOLT | 415
SUPPLY | 3PH | RATING | S2 300mm | SUPPLY | 3PHASE
HZ | 50 | CLASS | F | HZ | 50
DATE | 2014-11-01 | PROTECTION | IP2X | DATE | 2014-11-01
Aparna Prorperty Management Services Pvt Ltd
DATA SHEET FOR ELEVATOR A-BLOCK
SITE NAME | APARNA SAROVAR GRANDE
LOCATION: | A-block terrace
ASSET CODE:
LIFT NAME | P2
MAKE/SUPPLIER | MITSUBISHI ELECTRIC
CONTROL PANEL |  | MOTOR |  | BATTERY PANEL
MAKE/SUPPLIER | MITSUBISHI | MAKE/SUPPLIER | MITSUBISHI | MAKE/SUPPLIER | MITSUBISHI
SERIAL NO
TYPE | CCP-GEL55 | DATE MFG | 2014-11-01 | TYPE | MCP-GEL55
|  | TYPE | 011SR
ORDER NO | Y2-R28 | CAPACITY | 700 | ORDER NO | Y2-R28
|  | KW | 8.1
CONTROL | VFGLC | VOLT | 273 | CONTROL | VFGLC
|  | MASS | 380
OPERATION | 2C-2BC | RATED SPEED/Rmin | 105Mmin/163 | OPERATION | 2C-2BC
CAR NO | 2 | SHEAVE | 41DW45-10X3 | CAR NO | 2
VOLT | 415 | STD | JEC2130-2000 | VOLT | 415
SUPPLY | 3PH | RATING | S2 300mm | SUPPLY | 3PHASE
HZ | 50 | CLASS | F | HZ | 50
DATE | 2014-11-01 | PROTECTION | IP2X | DATE | 2014-11-01
Aparna Prorperty Management Services Pvt Ltd
DATA SHEET FOR ELEVATOR A-BLOCK
SITE NAME | APARNA SAROVAR GRANDE
LOCATION: | A-block terrace
ASSET CODE:
LIFT NAME | S1
MAKE/SUPPLIER | MITSUBISHI ELECTRIC
CONTROL PANEL |  | MOTOR |  | BATTERY PANEL
MAKE/SUPPLIER | MITSUBISHI | MAKE/SUPPLIER | MITSUBISHI | MAKE/SUPPLIER | MITSUBISHI
|  | SERIAL NO | 1411142977
TYPE | CCP-GEL55 | DATE MFG | 2014-11-01 | TYPE | MCP-GEL55
|  | TYPE | 011SR
ORDER NO | Y2-R28 | CAPACITY | 1000 | ORDER NO | Y2-R28
|  | KW | 11
CONTROL | VFGLC | VOLT | 273 | CONTROL | VFGLC
|  | MASS | 380
OPERATION | 2C-2BC | RATED SPEED/Rmin | 105Mmin/163 | OPERATION | 2C-2BC
CAR NO | 1 | SHEAVE | 41DW45-10X3 | CAR NO | 19
VOLT | 415 | STD | JEC-2130-2000 | VOLT | 415
SUPPLY | 3PH | RATING | S2 300mm | SUPPLY | 3PHASE
HZ | 50 | CLASS | F | HZ | 50
DATE | 2014-11-01 | PROTECTION | IP2X | DATE | 2014-11-01
Aparna Prorperty Management Services Pvt Ltd
DATA SHEET FOR ELEVATOR A-BLOCK
SITE NAME | APARNA SAROVAR GRANDE
LOCATION: | B-block terrace
ASSET CODE:
LIFT NAME | P3
MAKE/SUPPLIER | MITSUBISHI ELECTRIC
CONTROL PANEL |  | MOTOR |  | BATTERY PANEL
MAKE/SUPPLIER | MITSUBISHI | MAKE/SUPPLIER | MITSUBISHI | MAKE/SUPPLIER | MITSUBISHI
|  | SERIAL NO | 1311142959
TYPE | CCP-GEL55 | DATE MFG | 2014-11-01 | TYPE | MCP-GEL55
|  | TYPE | 011SR
ORDER NO | Y2-R28 | CAPACITY | 700 | ORDER NO | Y2-R28
|  | KW | 8.1
CONTROL | VFGLC | VOLT | 273 | CONTROL | VFGLC
|  | MASS | 380
OPERATION | 2C-2BC | RATED SPEED | 105/163 | OPERATION | 2C-2BC
CAR NO | 3 | SHEAVE | 41DW45-10X3 | CAR NO | 5
VOLT | 415 | STD | JEC2130-2000 | VOLT | 415
SUPPLY | 3PH | RATING | S2 300mm | SUPPLY | 3PHASE
HZ | 50 | CLASS | F | HZ | 50
DATE | 2014-11-01 | PROTECTION | IP2X | DATE | 2014-11-01
Aparna Prorperty Management Services Pvt Ltd
DATA SHEET FOR ELEVATOR A-BLOCK
SITE NAME | APARNA SAROVAR GRANDE
LOCATION: | B-block terrace
ASSET CODE:
LIFT NAME | P4
MAKE/SUPPLIER | MITSUBISHI ELECTRIC
CONTROL PANEL |  | MOTOR |  | BATTERY PANEL
MAKE/SUPPLIER | MITSUBISHI | MAKE/SUPPLIER | MITSUBISHI | MAKE/SUPPLIER | MITSUBISHI
|  | SERIAL NO | 1311142960
TYPE | CCP-GEL55 | DATE MFG | 2014-11-01 | TYPE | MCP-GEL55
|  | TYPE | 011SR
ORDER NO | Y2-R28 | CAPACITY | 700 | ORDER NO | Y2-R28
|  | KW | 8.1
CONTROL | VFGLC | VOLT | 273 | CONTROL | VFGLC
|  | MASS | 380
OPERATION | 2C-2BC | RATED SPEED | 105Mmin/163 | OPERATION | 2C-2BC
CAR NO | 4 | SHEAVE | 41DW45-10X3 | CAR NO | 1
VOLT | 415 | STD | JEC2130-2000 | VOLT | 415
SUPPLY | 3PH | RATING | S2 300mm | SUPPLY | 3PHASE
HZ | 50 | CLASS | F | HZ | 50
DATE | 2014-11-01 | PROTECTION | IP2X | DATE | 2014-11-01
Aparna Prorperty Management Services Pvt Ltd
DATA SHEET FOR ELEVATOR A-BLOCK
SITE NAME | APARNA SAROVAR GRANDE
LOCATION: | B-block terrace
ASSET CODE: | S2
LIFT NAME
MAKE/SUPPLIER | MITSUBISHI ELECTRIC
CONTROL PANEL |  | MOTOR |  | BATTERY PANEL
MAKE/SUPPLIER | MITSUBISHI | MAKE/SUPPLIER | MITSUBISHI | MAKE/SUPPLIER | MITSUBISHI
|  | SERIAL NO | 1411142977
TYPE | CCP-GEL55 | DATE MFG | 2014-11-01 | TYPE | MCP-GEL55
|  | TYPE | 011SR
ORDER NO | Y2-R28 | CAPACITY | 1000 | ORDER NO | Y2-R28
|  | KW | 11
CONTROL | VFGLC | VOLT | 273 | CONTROL | VFGLC
|  | MASS | 380
OPERATION | 2C-2BC | RATED SPEED/Rmin | 105Mmin/163 | OPERATION | 2C-2BC
CAR NO | 1 | SHEAVE | 41DW45-10X3 | CAR NO | 19
VOLT | 415 | STD | JEC-2130-2000 | VOLT | 415
SUPPLY | 3PH | RATING | S2 300mm | SUPPLY | 3PHASE
HZ | 50 | CLASS | F | HZ | 50
DATE | 2014-11-01 | PROTECTION | IP2X | DATE | 2014-11-01
Aparna Prorperty Management Services Pvt Ltd
DATA SHEET FOR ELEVATOR A-BLOCK
SITE NAME | APARNA SAROVAR GRANDE
LOCATION: | C-block terrace
ASSET CODE:
LIFT NAME | P5
MAKE/SUPPLIER | MITSUBISHI ELECTRIC
CONTROL PANEL |  | MOTOR |  | BATTERY PANEL
MAKE/SUPPLIER | MITSUBISHI | MAKE/SUPPLIER | MITSUBISHI | MAKE/SUPPLIER | MITSUBISHI
|  | SERIAL NO | 1411142961
TYPE | CCP-GEL55 | DATE MFG | 2014-11-01 | TYPE | MCP-GEL55
|  | TYPE | 011SR
ORDER NO | Y2-R28 | CAPACITY | 700 | ORDER NO | Y2-R28
|  | KW | 8.1
CONTROL | VFGLC | VOLT | 273 | CONTROL | VFGLC
|  | MASS | 380
OPERATION | 2C-2BC | RATED SPEED/Rmin | 105Mmin/163 | OPERATION | 2C-2BC
CAR NO | 5 | SHEAVE | 41DW45-10X3 | CAR NO | 6
VOLT | 415 | STD | JEC-2130-2000 | VOLT | 415
SUPPLY | 3PH | RATING | S2 300mm | SUPPLY | 3PHASE
HZ | 50 | CLASS | F | HZ | 50
DATE | 2014-11-01 | PROTECTION | IP2X | DATE | 2014-11-01
Aparna Prorperty Management Services Pvt Ltd
DATA SHEET FOR ELEVATOR A-BLOCK
SITE NAME | APARNA SAROVAR GRANDE
LOCATION: | C-block terrace
ASSET CODE:
LIFT NAME | P6
MAKE/SUPPLIER | MITSUBISHI ELECTRIC
CONTROL PANEL |  | MOTOR |  | BATTERY PANEL
MAKE/SUPPLIER | MITSUBISHI | MAKE/SUPPLIER | MITSUBISHI | MAKE/SUPPLIER | MITSUBISHI
|  | SERIAL NO | 1411142962
TYPE | CCP-GEL55 | DATE MFG | 2014-11-01 | TYPE | MCP-GEL55
|  | TYPE | 011SR
ORDER NO | Y2-R28 | CAPACITY | 700 | ORDER NO | Y2-R28
|  | KW | 8.1
CONTROL | VFGLC | VOLT | 273 | CONTROL | VFGLC
|  | MASS | 380
OPERATION | 2C-2BC | RATED SPEED/Rmin | 105Mmin/163 | OPERATION | 2C-2BC
CAR NO | 6 | SHEAVE | 41DW45-10X3 | CAR NO | 3
VOLT | 415 | STD | JEC-2130-2000 | VOLT | 415
SUPPLY | 3PH | RATING | S2 300mm | SUPPLY | 3PHASE
HZ | 50 | CLASS | F | HZ | 50
DATE | 2014-11-01 | PROTECTION | IP2X | DATE | 2014-11-01
Aparna Prorperty Management Services Pvt Ltd
DATA SHEET FOR ELEVATOR A-BLOCK
SITE NAME | APARNA SAROVAR GRANDE
LOCATION: | C-block terrace
ASSET CODE:
LIFT NAME | S3
MAKE/SUPPLIER | MITSUBISHI ELECTRIC
CONTROL PANEL |  | MOTOR |  | BATTERY PANEL
MAKE/SUPPLIER | MITSUBISHI | MAKE/SUPPLIER | MITSUBISHI | MAKE/SUPPLIER | MITSUBISHI
|  | SERIAL NO | 1411142979
TYPE | CCP-GEL55 | DATE MFG | 2014-11-01 | TYPE | MCP-GEL55
|  | TYPE | 011SR
ORDER NO | Y2-R28 | CAPACITY | 1000 | ORDER NO | Y2-R28
|  | KW | 11
CONTROL | VFGLC | VOLT | 273 | CONTROL | VFGLC
|  | MASS | 380
OPERATION | 2C-2BC | RATED SPEED/Rmin | 105Mmin/163 | OPERATION | 2C-2BC
CAR NO | 22 | SHEAVE | 41DW45-10X3 | CAR NO | 21
VOLT | 415 | STD | JEC-2130-2000 | VOLT | 415
SUPPLY | 3PH | RATING | S2 300mm | SUPPLY | 3PHASE
HZ | 50 | CLASS | F | HZ | 50
DATE | 2014-11-01 | PROTECTION | IP2X | DATE | 2014-11-01
Aparna Prorperty Management Services Pvt Ltd
DATA SHEET FOR ELEVATOR A-BLOCK
SITE NAME | APARNA SAROVAR GRANDE
LOCATION: | D-block terrace
ASSET CODE:
LIFT NAME | P7
MAKE/SUPPLIER | MITSUBISHI ELECTRIC
CONTROL PANEL |  | MOTOR |  | BATTERY PANEL
MAKE/SUPPLIER | MITSUBISHI | MAKE/SUPPLIER | MITSUBISHI | MAKE/SUPPLIER | MITSUBISHI
|  | SERIAL NO | 1411142963
TYPE | CCP-GEL55 | DATE MFG | 2015-11-01 | TYPE | MCP-GEL55
|  | TYPE | 011SR
ORDER NO | Y2-R28 | CAPACITY | 700 | ORDER NO | Y2-R28
|  | KW | 8.1
CONTROL | VFGLC | VOLT | 273 | CONTROL | VFGLC
|  | MASS | 380
OPERATION | 2C-2BC | RATED SPEED/Rmin | 105Mmin/163 | OPERATION | 2C-2BC
CAR NO | 8 | SHEAVE | 41DW45-10X3 | CAR NO | 7
VOLT | 415 | STD | JEC-2130-2000 | VOLT | 415
SUPPLY | 3PH | RATING | S2 300mm | SUPPLY | 3PHASE
HZ | 50 | CLASS | F | HZ | 50
DATE | 2015-11-01 | PROTECTION | IP2X | DATE | 2015-11-01
Aparna Prorperty Management Services Pvt Ltd
DATA SHEET FOR ELEVATOR A-BLOCK
SITE NAME | APARNA SAROVAR GRANDE
LOCATION: | D-block terrace
ASSET CODE:
LIFT NAME | P8
MAKE/SUPPLIER | MITSUBISHI ELECTRIC
CONTROL PANEL |  | MOTOR |  | BATTERY PANEL
MAKE/SUPPLIER | MITSUBISHI | MAKE/SUPPLIER | MITSUBISHI | MAKE/SUPPLIER | MITSUBISHI
|  | SERIAL NO | 1411142964
TYPE | CCP-GEL55 | DATE MFG | 2014-11-01 | TYPE | MCP-GEL55
|  | TYPE | 011SR
ORDER NO | Y2-R28 | CAPACITY | 700 | ORDER NO | Y2-R28
|  | KW | 8.1
CONTROL | VFGLC | VOLT | 273 | CONTROL | VFGLC
|  | MASS | 380
OPERATION | 2C-2BC | RATED SPEED/Rmin | 105Mmin/163 | OPERATION | 2C-2BC
CAR NO | 7 | SHEAVE | 41DW45-10X3 | CAR NO | 8
VOLT | 415 | STD | JEC-2130-2000 | VOLT | 415
SUPPLY | 3PH | RATING | S2 300mm | SUPPLY | 3PHASE
HZ | 50 | CLASS | F | HZ | 50
DATE | 2014-11-01 | PROTECTION | IP2X | DATE | 2014-11-01
Aparna Prorperty Management Services Pvt Ltd
DATA SHEET FOR ELEVATOR A-BLOCK
SITE NAME | APARNA SAROVAR GRANDE
LOCATION: | D-block terrace
ASSET CODE:
LIFT NAME | S4
MAKE/SUPPLIER | MITSUBISHI ELECTRIC
CONTROL PANEL |  | MOTOR |  | BATTERY PANEL
MAKE/SUPPLIER | MITSUBISHI | MAKE/SUPPLIER | MITSUBISHI | MAKE/SUPPLIER | MITSUBISHI
|  | SERIAL NO | 1411142980
TYPE | CCP-GEL55 | DATE MFG | 2014-11-01 | TYPE | MCP-GEL55
|  | TYPE | 011SR
ORDER NO | Y2-R28 | CAPACITY | 1000 | ORDER NO | Y2-R28
|  | KW | 11
CONTROL | VFGLC | VOLT | 273 | CONTROL | VFGLC
|  | MASS | 380
OPERATION | 2C-2BC | RATED SPEED/Rmin | 105Mmin/163 | OPERATION | 2C-2BC
CAR NO | 22 | SHEAVE | 41DW45-10X3 | CAR NO | 21
VOLT | 415 | STD | JEC-2130-2000 | VOLT | 415
SUPPLY | 3PH | RATING | S2 300mm | SUPPLY | 3PHASE
HZ | 50 | CLASS | F | HZ | 50
DATE | 2014-11-01 | PROTECTION | IP2X | DATE | 2014-11-01
Aparna Prorperty Management Services Pvt Ltd
DATA SHEET FOR ELEVATOR A-BLOCK
SITE NAME | APARNA SAROVAR GRANDE
LOCATION: | E-block terrace
ASSET CODE:
LIFT NAME | P9
MAKE/SUPPLIER | MITSUBISHI ELECTRIC
CONTROL PANEL |  | MOTOR |  | BATTERY PANEL
MAKE/SUPPLIER | MITSUBISHI | MAKE/SUPPLIER | MITSUBISHI | MAKE/SUPPLIER | MITSUBISHI
|  | SERIAL NO | 1805151241
TYPE | CCP-GEL55 | DATE MFG | 2015-05-01 | TYPE | MCP-GEL55
|  | TYPE | 011SR
ORDER NO | Y2-R28 | CAPACITY | 700 | ORDER NO | Y2-R28
|  | KW | 8.1
CONTROL | VFGLC | VOLT | 273 | CONTROL | VFGLC
|  | MASS | 380
OPERATION | 2C-2BC | RATED SPEED/Rmin | 105Mmin/163 | OPERATION | 2C-2BC
CAR NO | 10 | SHEAVE | 41DW45-10X3 | CAR NO | 9
VOLT | 415 | STD | JEC-2130-2000 | VOLT | 415
SUPPLY | 3PH | RATING | S2 300mm | SUPPLY | 3PHASE
HZ | 50 | CLASS | F | HZ | 50
DATE | 2015-05-01 | PROTECTION | IP2X | DATE | 2015-05-01
Aparna Prorperty Management Services Pvt Ltd
DATA SHEET FOR ELEVATOR A-BLOCK
SITE NAME | APARNA SAROVAR GRANDE
LOCATION: | E-block terrace
ASSET CODE:
LIFT NAME | P10
MAKE/SUPPLIER | MITSUBISHI ELECTRIC
CONTROL PANEL |  | MOTOR |  | BATTERY PANEL
MAKE/SUPPLIER | MITSUBISHI | MAKE/SUPPLIER | MITSUBISHI | MAKE/SUPPLIER | MITSUBISHI
|  | SERIAL NO | 1805151239
TYPE | CCP-GEL55 | DATE MFG | 2015-05-01 | TYPE | MCP-GEL55
|  | TYPE | 011SR
ORDER NO | Y2-R28 | CAPACITY | 700 | ORDER NO | Y2-R28
|  | KW | 8.1
CONTROL | VFGLC | VOLT | 273 | CONTROL | VFGLC
|  | MASS | 380
OPERATION | 2C-2BC | RATED SPEED/Rmin | 105Mmin/163 | OPERATION | 2C-2BC
CAR NO | 9 | SHEAVE | 41DW45-10X3 | CAR NO | 10
VOLT | 415 | STD | JEC-2130-2000 | VOLT | 415
SUPPLY | 3PH | RATING | S2 300mm | SUPPLY | 3PHASE
HZ | 50 | CLASS | F | HZ | 50
DATE | 2015-05-01 | PROTECTION | IP2X | DATE | 2015-05-01
Aparna Prorperty Management Services Pvt Ltd
DATA SHEET FOR ELEVATOR A-BLOCK
SITE NAME | APARNA SAROVAR GRANDE
LOCATION: | E-block terrace
ASSET CODE:
LIFT NAME | S5
MAKE/SUPPLIER | MITSUBISHI ELECTRIC
CONTROL PANEL |  | MOTOR |  | BATTERY PANEL
MAKE/SUPPLIER | MITSUBISHI | MAKE/SUPPLIER | MITSUBISHI | MAKE/SUPPLIER | MITSUBISHI
|  | SERIAL NO | 1805151242
TYPE | CCP-GEL55 | DATE MFG | 2015-05-01 | TYPE | MCP-GEL55
|  | TYPE | 011SR
ORDER NO | Y2-R28 | CAPACITY | 1000 | ORDER NO | Y2-R28
|  | KW | 11
CONTROL | VFGLC | VOLT | 273 | CONTROL | VFGLC
|  | MASS | 380
OPERATION | 2C-2BC | RATED SPEED/Rmin | 105Mmin/163 | OPERATION | 2C-2BC
CAR NO | 23 | SHEAVE | 41DW45-10X3 | CAR NO | 23
VOLT | 415 | STD | JEC-2130-2000 | VOLT | 415
SUPPLY | 3PH | RATING | S2 300mm | SUPPLY | 3PHASE
HZ | 50 | CLASS | F | HZ | 50
DATE | 2015-05-01 | PROTECTION | IP2X | DATE | 2015-05-01
Aparna Prorperty Management Services Pvt Ltd
DATA SHEET FOR ELEVATOR A-BLOCK
SITE NAME | APARNA SAROVAR GRANDE
LOCATION: | F-block terrace
ASSET CODE:
LIFT NAME | P11
MAKE/SUPPLIER | MITSUBISHI ELECTRIC
CONTROL PANEL |  | MOTOR |  | BATTERY PANEL
MAKE/SUPPLIER | MITSUBISHI | MAKE/SUPPLIER | MITSUBISHI | MAKE/SUPPLIER | MITSUBISHI
|  | SERIAL NO | 1805151240
TYPE | CCP-GEL55 | DATE MFG | 2015-05-01 | TYPE | MCP-GEL55
|  | TYPE | 011SR
ORDER NO | Y2-R28 | CAPACITY | 700 | ORDER NO | Y2-R28
|  | KW | 8.1
CONTROL | VFGLC | VOLT | 273 | CONTROL | VFGLC
|  | MASS | 380
OPERATION | 2C-2BC | RATED SPEED/Rmin | 105Mmin/163 | OPERATION | 2C-2BC
CAR NO | 11 | SHEAVE | 41DW45-10X3 | CAR NO | 12
VOLT | 415 | STD | JEC-2130-2000 | VOLT | 415
SUPPLY | 3PH | RATING | S2 300mm | SUPPLY | 3PHASE
HZ | 50 | CLASS | F | HZ | 50
DATE | 2015-05-01 | PROTECTION | IP2X | DATE | 2015-05-01
Aparna Prorperty Management Services Pvt Ltd
DATA SHEET FOR ELEVATOR A-BLOCK
SITE NAME | APARNA SAROVAR GRANDE
LOCATION: | F-block terrace
ASSET CODE:
LIFT NAME | P12
MAKE/SUPPLIER | MITSUBISHI ELECTRIC
CONTROL PANEL |  | MOTOR |  | BATTERY PANEL
MAKE/SUPPLIER | MITSUBISHI | MAKE/SUPPLIER | MITSUBISHI | MAKE/SUPPLIER | MITSUBISHI
|  | SERIAL NO | 1805151251
TYPE | CCP-GEL55 | DATE MFG | 2015-05-01 | TYPE | MCP-GEL55
|  | TYPE | 011SR
ORDER NO | Y2-R28 | CAPACITY | 700 | ORDER NO | Y2-R28
|  | KW | 8.1
CONTROL | VFGLC | VOLT | 273 | CONTROL | VFGLC
|  | MASS | 380
OPERATION | 2C-2BC | RATED SPEED/Rmin | 105Mmin/163 | OPERATION | 2C-2BC
CAR NO | 12 | SHEAVE | 41DW45-10X3 | CAR NO | 11
VOLT | 415 | STD | JEC-2130-2000 | VOLT | 415
SUPPLY | 3PH | RATING | S2 300mm | SUPPLY | 3PHASE
HZ | 50 | CLASS | F | HZ | 50
DATE | 2015-05-01 | PROTECTION | IP2X | DATE | 2015-05-01
Aparna Prorperty Management Services Pvt Ltd
DATA SHEET FOR ELEVATOR A-BLOCK
SITE NAME | APARNA SAROVAR GRANDE
LOCATION: | F-block terrace
ASSET CODE:
LIFT NAME | S6
MAKE/SUPPLIER | MITSUBISHI ELECTRIC
CONTROL PANEL |  | MOTOR |  | BATTERY PANEL
MAKE/SUPPLIER | MITSUBISHI | MAKE/SUPPLIER | MITSUBISHI | MAKE/SUPPLIER | MITSUBISHI
|  | SERIAL NO | 1805151243
TYPE | CCP-GEL55 | DATE MFG | 2015-05-01 | TYPE | MCP-GEL55
|  | TYPE | 011SR
ORDER NO | Y2-R28 | CAPACITY | 1000 | ORDER NO | Y2-R28
|  | KW | 11
CONTROL | VFGLC | VOLT | 273 | CONTROL | VFGLC
|  | MASS | 380
OPERATION | 2C-2BC | RATED SPEED/Rmin | 105Mmin/163 | OPERATION | 2C-2BC
CAR NO | 24 | SHEAVE | 41DW45-10X3 | CAR NO | 24
VOLT | 415 | STD | JEC-2130-2000 | VOLT | 415
SUPPLY | 3PH | RATING | S2 300mm | SUPPLY | 3PHASE
HZ | 50 | CLASS | F | HZ | 50
DATE | 2015-05-01 | PROTECTION | IP2X | DATE | 2015-05-01
Aparna Prorperty Management Services Pvt Ltd
DATA SHEET FOR ELEVATOR A-BLOCK
SITE NAME | APARNA SAROVAR GRANDE
LOCATION: | G-block terrace
ASSET CODE:
LIFT NAME | P13
MAKE/SUPPLIER | MITSUBISHI ELECTRIC
CONTROL PANEL |  | MOTOR |  | BATTERY PANEL
MAKE/SUPPLIER | MITSUBISHI | MAKE/SUPPLIER | MITSUBISHI | MAKE/SUPPLIER | MITSUBISHI
|  | SERIAL NO | 1805151250
TYPE | CCP-GEL55 | DATE MFG | 2015-05-01 | TYPE | MCP-GEL55
|  | TYPE | 011SR
ORDER NO | Y2-R28 | CAPACITY | 700 | ORDER NO | Y2-R28
|  | KW | 8.1
CONTROL | VFGLC | VOLT | 273 | CONTROL | VFGLC
|  | MASS | 380
OPERATION | 2C-2BC | RATED SPEED/Rmin | 105Mmin/163 | OPERATION | 2C-2BC
CAR NO | 13 | SHEAVE | 41DW45-10X3 | CAR NO | 13
VOLT | 415 | STD | JEC-2130-2000 | VOLT | 415
SUPPLY | 3PH | RATING | S2 300mm | SUPPLY | 3PHASE
HZ | 50 | CLASS | F | HZ | 50
DATE | 2015-05-01 | PROTECTION | IP2X | DATE | 2015-05-01
Aparna Prorperty Management Services Pvt Ltd
DATA SHEET FOR ELEVATOR A-BLOCK
SITE NAME | APARNA SAROVAR GRANDE
LOCATION: | G-block terrace
ASSET CODE:
LIFT NAME | P14
MAKE/SUPPLIER | MITSUBISHI ELECTRIC
CONTROL PANEL |  | MOTOR |  | BATTERY PANEL
MAKE/SUPPLIER | MITSUBISHI | MAKE/SUPPLIER | MITSUBISHI | MAKE/SUPPLIER | MITSUBISHI
|  | SERIAL NO | 1605151238
TYPE | CCP-GEL55 | DATE MFG | 2015-05-01 | TYPE | MCP-GEL55
|  | TYPE | 011SR
ORDER NO | Y2-R28 | CAPACITY | 700 | ORDER NO | Y2-R28
|  | KW | 8.1
CONTROL | VFGLC | VOLT | 273 | CONTROL | VFGLC
|  | MASS | 380
OPERATION | 2C-2BC | RATED SPEED/Rmin | 105Mmin/163 | OPERATION | 2C-2BC
CAR NO | 14 | SHEAVE | 41DW45-10X3 | CAR NO | 14
VOLT | 415 | STD | JEC-2130-2000 | VOLT | 415
SUPPLY | 3PH | RATING | S2 300mm | SUPPLY | 3PHASE
HZ | 50 | CLASS | F | HZ | 50
DATE | 2015-05-01 | PROTECTION | IP2X | DATE | 2015-05-01
Aparna Prorperty Management Services Pvt Ltd
DATA SHEET FOR ELEVATOR A-BLOCK
SITE NAME | APARNA SAROVAR GRANDE
LOCATION: | G-block terrace
ASSET CODE:
LIFT NAME | S7
MAKE/SUPPLIER | MITSUBISHI ELECTRIC
CONTROL PANEL |  | MOTOR |  | BATTERY PANEL
MAKE/SUPPLIER | MITSUBISHI | MAKE/SUPPLIER | MITSUBISHI | MAKE/SUPPLIER | MITSUBISHI
|  | SERIAL NO | 1505151214
TYPE | CCP-GEL55 | DATE MFG | 2015-05-01 | TYPE | MCP-GEL55
|  | TYPE | 011SR
ORDER NO | Y2-R28 | CAPACITY | 1000 | ORDER NO | Y2-R28
|  | KW | 11
CONTROL | VFGLC | VOLT | 273 | CONTROL | VFGLC
|  | MASS | 380
OPERATION | 2C-2BC | RATED SPEED/Rmin | 105Mmin/163 | OPERATION | 2C-2BC
CAR NO | 25 | SHEAVE | 41DW45-10X3 | CAR NO | 25
VOLT | 415 | STD | JEC-2130-2000 | VOLT | 415
SUPPLY | 3PH | RATING | S2 300mm | SUPPLY | 3PHASE
HZ | 50 | CLASS | F | HZ | 50
DATE | 2015-05-01 | PROTECTION | IP2X | DATE | 2015-05-01
Aparna Prorperty Management Services Pvt Ltd
DATA SHEET FOR ELEVATOR A-BLOCK
SITE NAME | APARNA SAROVAR GRANDE
LOCATION: | H-block terrace
ASSET CODE:
LIFT NAME | P15
MAKE/SUPPLIER | MITSUBISHI ELECTRIC
CONTROL PANEL |  | MOTOR |  | BATTERY PANEL
MAKE/SUPPLIER | MITSUBISHI | MAKE/SUPPLIER | MITSUBISHI | MAKE/SUPPLIER | MITSUBISHI
|  | SERIAL NO | 1905151253
TYPE | CCP-GEL55 | DATE MFG | 2015-05-01 | TYPE | MCP-GEL55
|  | TYPE | 011SR
ORDER NO | Y2-R28 | CAPACITY | 700 | ORDER NO | Y2-R28
|  | KW | 8.1
CONTROL | VFGLC | VOLT | 273 | CONTROL | VFGLC
|  | MASS | 380
OPERATION | 2C-2BC | RATED SPEED/Rmin | 105Mmin/163 | OPERATION | 2C-2BC
CAR NO | 15 | SHEAVE | 41DW45-10X3 | CAR NO | 15
VOLT | 415 | STD | JEC-2130-2000 | VOLT | 415
SUPPLY | 3PH | RATING | S2 300mm | SUPPLY | 3PHASE
HZ | 50 | CLASS | F | HZ | 50
DATE | 2015-05-01 | PROTECTION | IP2X | DATE | 2015-05-01
Aparna Prorperty Management Services Pvt Ltd
DATA SHEET FOR ELEVATOR A-BLOCK
SITE NAME | APARNA SAROVAR GRANDE
LOCATION: | H-block terrace
ASSET CODE:
LIFT NAME | P16
MAKE/SUPPLIER | MITSUBISHI ELECTRIC
CONTROL PANEL |  | MOTOR |  | BATTERY PANEL
MAKE/SUPPLIER | MITSUBISHI | MAKE/SUPPLIER | MITSUBISHI | MAKE/SUPPLIER | MITSUBISHI
|  | SERIAL NO | 1505151228
TYPE | CCP-GEL55 | DATE MFG | 2015-05-01 | TYPE | MCP-GEL55
|  | TYPE | 011SR
ORDER NO | Y2-R28 | CAPACITY | 700 | ORDER NO | Y2-R28
|  | KW | 8.1
CONTROL | VFGLC | VOLT | 273 | CONTROL | VFGLC
|  | MASS | 380
OPERATION | 2C-2BC | RATED SPEED/Rmin | 105Mmin/163 | OPERATION | 2C-2BC
CAR NO | 16 | SHEAVE | 41DW45-10X3 | CAR NO | 16
VOLT | 415 | STD | JEC-2130-2000 | VOLT | 415
SUPPLY | 3PH | RATING | S2 300mm | SUPPLY | 3PHASE
HZ | 50 | CLASS | F | HZ | 50
DATE | 2015-05-01 | PROTECTION | IP2X | DATE | 2015-05-01
Aparna Prorperty Management Services Pvt Ltd
DATA SHEET FOR ELEVATOR A-BLOCK
SITE NAME | APARNA SAROVAR GRANDE
LOCATION: | H-block terrace
ASSET CODE:
LIFT NAME | S8
MAKE/SUPPLIER | MITSUBISHI ELECTRIC
CONTROL PANEL |  | MOTOR |  | BATTERY PANEL
MAKE/SUPPLIER | MITSUBISHI | MAKE/SUPPLIER | MITSUBISHI | MAKE/SUPPLIER | MITSUBISHI
|  | SERIAL NO | 1805151244
TYPE | CCP-GEL55 | DATE MFG | 2015-05-01 | TYPE | MCP-GEL55
|  | TYPE | 011SR
ORDER NO | Y2-R28 | CAPACITY | 1000 | ORDER NO | Y2-R28
|  | KW | 11
CONTROL | VFGLC | VOLT | 273 | CONTROL | VFGLC
|  | MASS | 380
OPERATION | 2C-2BC | RATED SPEED/Rmin | 105Mmin/163 | OPERATION | 2C-2BC
CAR NO | 26 | SHEAVE | 41DW45-10X3 | CAR NO | 26
VOLT | 415 | STD | JEC-2130-2000 | VOLT | 415
SUPPLY | 3PH | RATING | S2 300mm | SUPPLY | 3PHASE
HZ | 50 | CLASS | F | HZ | 50
DATE | 2015-05-01 | PROTECTION | IP2X | DATE | 2015-05-01
Aparna Prorperty Management Services Pvt Ltd
DATA SHEET FOR ELEVATOR A-BLOCK
SITE NAME | APARNA SAROVAR GRANDE
LOCATION: | I-block terrace
ASSET CODE:
LIFT NAME | P17
MAKE/SUPPLIER | MITSUBISHI ELECTRIC
CONTROL PANEL |  | MOTOR |  | BATTERY PANEL
MAKE/SUPPLIER | MITSUBISHI | MAKE/SUPPLIER | MITSUBISHI | MAKE/SUPPLIER | MITSUBISHI
|  | SERIAL NO | 1505151228
TYPE | CCP-GEL55 | DATE MFG | 2015-05-01 | TYPE | MCP-GEL55
|  | TYPE | 011SR
ORDER NO | Y2-R28 | CAPACITY | 700 | ORDER NO | Y2-R28
|  | KW | 8.1
CONTROL | VFGLC | VOLT | 273 | CONTROL | VFGLC
|  | MASS | 380
OPERATION | 2C-2BC | RATED SPEED/Rmin | 105Mmin/163 | OPERATION | 2C-2BC
CAR NO | 18 | SHEAVE | 41DW45-10X3 | CAR NO | 17
VOLT | 415 | STD | JEC-2130-2000 | VOLT | 415
SUPPLY | 3PH | RATING | S2 300mm | SUPPLY | 3PHASE
HZ | 50 | CLASS | F | HZ | 50
DATE | 2015-05-01 | PROTECTION | IP2X | DATE | 2015-05-01
Aparna Prorperty Management Services Pvt Ltd
DATA SHEET FOR ELEVATOR A-BLOCK
SITE NAME | APARNA SAROVAR GRANDE
LOCATION: | I-block terrace
ASSET CODE:
LIFT NAME | P18
MAKE/SUPPLIER | MITSUBISHI ELECTRIC
CONTROL PANEL |  | MOTOR |  | BATTERY PANEL
MAKE/SUPPLIER | MITSUBISHI | MAKE/SUPPLIER | MITSUBISHI | MAKE/SUPPLIER | MITSUBISHI
|  | SERIAL NO | 1905151252
TYPE | CCP-GEL55 | DATE MFG | 2015-05-01 | TYPE | MCP-GEL55
|  | TYPE | 011SR
ORDER NO | Y2-R28 | CAPACITY | 700 | ORDER NO | Y2-R28
|  | KW | 8.1
CONTROL | VFGLC | VOLT | 273 | CONTROL | VFGLC
|  | MASS | 380
OPERATION | 2C-2BC | RATED SPEED/Rmin | 105Mmin/163 | OPERATION | 2C-2BC
CAR NO | 27 | SHEAVE | 41DW45-10X3 | CAR NO | 18
VOLT | 415 | STD | JEC-2130-2000 | VOLT | 415
SUPPLY | 3PH | RATING | S2 300mm | SUPPLY | 3PHASE
HZ | 50 | CLASS | F | HZ | 50
DATE | 2015-05-01 | PROTECTION | IP2X | DATE | 2015-05-01
Aparna Prorperty Management Services Pvt Ltd
DATA SHEET FOR ELEVATOR A-BLOCK
SITE NAME | APARNA SAROVAR GRANDE
LOCATION: | I-block terrace
ASSET CODE:
LIFT NAME | S9
MAKE/SUPPLIER | MITSUBISHI ELECTRIC
CONTROL PANEL |  | MOTOR |  | BATTERY PANEL
MAKE/SUPPLIER | MITSUBISHI | MAKE/SUPPLIER | MITSUBISHI | MAKE/SUPPLIER | MITSUBISHI
|  | SERIAL NO | 1505151215
TYPE | CCP-GEL55 | DATE MFG | 2015-05-01 | TYPE | MCP-GEL55
|  | TYPE | 011SR
ORDER NO | Y2-R28 | CAPACITY | 1000 | ORDER NO | Y2-R28
|  | KW | 11
CONTROL | VFGLC | VOLT | 273 | CONTROL | VFGLC
|  | MASS | 380
OPERATION | 2C-2BC | RATED SPEED/Rmin | 105Mmin/163 | OPERATION | 2C-2BC
CAR NO | 27 | SHEAVE | 41DW45-10X3 | CAR NO | 17
VOLT | 415 | STD | JEC-2130-2000 | VOLT | 415
SUPPLY | 3PH | RATING | S2 300mm | SUPPLY | 3PHASE
HZ | 50 | CLASS | F | HZ | 50
DATE | 2015-05-01 | PROTECTION | IP2X | DATE | 2015-05-01
Aparna Prorperty Management Services Pvt Ltd
DATA SHEET FOR ELEVATOR A-BLOCK
SITE NAME | APARNA SAROVAR GRANDE
LOCATION: | CLUB HOUSE terrace
ASSET CODE:
LIFT NAME | PASSINGER
MAKE/SUPPLIER | JOHANSON LIFTS
CONTROL PANEL |  | MOTOR |  | BATTERY PANEL
MAKE/SUPPLIER |  | MAKE/SUPPLIER |  | MAKE/SUPPLIER
SERIAL NO
TYPE |  | DATE MFG |  | TYPE
TYPE
ORDER NO |  | CAPACITY |  | ORDER NO
KW
CONTROL |  | VOLT |  | CONTROL
MASS
OPERATION |  | RATED SPEED |  | OPERATION
CAR NO |  | SHEAVE |  | CAR NO
VOLT |  | STD |  | VOLT
SUPPLY |  | RATING |  | SUPPLY
HZ |  | CLASS |  | HZ
DATE |  | PROTECTION |  | DATE
Aparna Prorperty Management Services Pvt Ltd
DATA SHEET FOR ELEVATOR CLUB HOUSE
SITE NAME | APARNA SAROVAR GRANDE
LOCATION: | CLUB HOUSE terrace
ASSET CODE:
LIFT NAME | SERVICE
MAKE/SUPPLIER | JOHANSON LIFTS
CONTROL PANEL |  | MOTOR |  | BATTERY PANEL
MAKE/SUPPLIER |  | MAKE/SUPPLIER |  | MAKE/SUPPLIER
SERIAL NO
TYPE |  | DATE MFG |  | TYPE
TYPE
ORDER NO |  | CAPACITY |  | ORDER NO
KW
CONTROL |  | VOLT |  | CONTROL
MASS
OPERATION |  | RATED SPEED |  | OPERATION
CAR NO |  | SHEAVE |  | CAR NO
VOLT |  | STD |  | VOLT
SUPPLY |  | RATING |  | SUPPLY
HZ |  | CLASS |  | HZ
DATE |  | PROTECTION |  | DATE

## Oosing pits-08
Aparna Prorperty Management Services Pvt Ltd
DATA SHEET FOR OOZING PIT PUMP
SITE NAME | APARNA SAROVAR GRANDE
LOCATION: | B-BLOCK B2
ASSET CODE:
MAKE/SUPPLIER | SMART SUB
MODEL/S.NO | OHGF00269 | TYPE | HOS2-075
HEAD RANGE | 6/18 M | KW/HP | 0.75/1
PIPE SIZE | 50*50 mm | PHASE | SINGLE
DICHARGE | 350/50 IPM | CAPACITOR | 30mF
RPM | 2780 | CAPACITOR VOLTS | 440
VOLTS | 220 | AMPS | 9
HZ | 50 | CLASS | S1
Aparna Prorperty Management Services Pvt Ltd
DATA SHEET FOR OOZING PIT PUMP
SITE NAME | APARNA SAROVAR GRANDE
LOCATION: | C-BLOCK B2
ASSET CODE:
MAKE/SUPPLIER | SMART SUB
MODEL/S.NO | OHGF00255 | TYPE | HOS2-075
HEAD RANGE | 6/18 M | KW/HP | 0.75/1
PIPE SIZE | 50*50 mm | PHASE | SINGLE
DICHARGE | 350/50 IPM | CAPACITOR | 30mF
RPM | 2780 | CAPACITOR VOLTS | 440
VOLTS | 220 | AMPS | 9
HZ | 50 | CLASS | S1
Aparna Prorperty Management Services Pvt Ltd
DATA SHEET FOR OOZING PIT PUMP
SITE NAME | APARNA SAROVAR GRANDE
LOCATION: | D-BLOCK B2
ASSET CODE:
MAKE/SUPPLIER | SMART SUB
MODEL/S.NO |  | TYPE | HOS2-075
HEAD RANGE | 6/18 M | KW/HP | 0.75/1
PIPE SIZE | 50*50 mm | PHASE | SINGLE
DICHARGE | 350/50 IPM | CAPACITOR | 30mF
RPM | 2780 | CAPACITOR VOLTS | 440
VOLTS | 220 | AMPS | 9
HZ | 50 | CLASS | S1
Aparna Prorperty Management Services Pvt Ltd
DATA SHEET FOR OOZING PIT PUMP-1
SITE NAME | APARNA SAROVAR GRANDE
LOCATION: | E-BLOCK B2
ASSET CODE:
MAKE/SUPPLIER | SMART SUB
MODEL/S.NO | OHGF00270 | TYPE | HOS2-075
HEAD RANGE | 6/18 M | KW/HP | 0.75/1
PIPE SIZE | 50*50 mm | PHASE | SINGLE
DICHARGE | 350/50 IPM | CAPACITOR | 30mF
RPM | 2780 | CAPACITOR VOLTS | 440
VOLTS | 220 | AMPS | 9
HZ | 50 | CLASS | S1
Aparna Prorperty Management Services Pvt Ltd
DATA SHEET FOR OOZING PIT PUMP-1
SITE NAME | APARNA SAROVAR GRANDE
LOCATION: | F-BLOCK B2
ASSET CODE:
MAKE/SUPPLIER | SMART SUB
MODEL/S.NO | OHGF00248 | TYPE | HOS2-075
HEAD RANGE | 6/18 M | KW/HP | 0.75/1
PIPE SIZE | 50*50 mm | PHASE | SINGLE
DICHARGE | 350/50 IPM | CAPACITOR | 30mF
RPM | 2780 | CAPACITOR VOLTS | 440
VOLTS | 220 | AMPS | 9
HZ | 50 | CLASS | S1
Aparna Prorperty Management Services Pvt Ltd
DATA SHEET FOR OOZING PIT PUMP-1
SITE NAME | APARNA SAROVAR GRANDE
LOCATION: | G-BLOCK B2
ASSET CODE:
MAKE/SUPPLIER | SMART SUB
MODEL/S.NO | OHGF00268 | TYPE | HOS2-075
HEAD RANGE | 6/18 M | KW/HP | 0.75/1
PIPE SIZE | 50*50 mm | PHASE | SINGLE
DICHARGE | 350/50 IPM | CAPACITOR | 30mF
RPM | 2780 | CAPACITOR VOLTS | 440
VOLTS | 220 | AMPS | 9
HZ | 50 | CLASS | S1
Aparna Prorperty Management Services Pvt Ltd
DATA SHEET FOR OOZING PIT PUMP-1
SITE NAME | APARNA SAROVAR GRANDE
LOCATION: | H-BLOCK B2
ASSET CODE:
MAKE/SUPPLIER | SMART SUB
MODEL/S.NO | OHGF00276 | TYPE | HOS2-075
HEAD RANGE | 6/18 M | KW/HP | 0.75/1
PIPE SIZE | 50*50 mm | PHASE | SINGLE
DICHARGE | 350/50 IPM | CAPACITOR | 30mF
RPM | 2780 | CAPACITOR VOLTS | 440
VOLTS | 220 | AMPS | 9
HZ | 50 | CLASS | S1
Aparna Prorperty Management Services Pvt Ltd
DATA SHEET FOR BOOSTER PUMP-2
SITE NAME | APARNA SAROVAR GRANDE
LOCATION: | I-BLOCK B2
ASSET CODE:
MAKE/SUPPLIER | SMART SUB
MODEL/S.NO | OHGF00257 | TYPE | HOS2-075
HEAD RANGE | 6/18 M | KW/HP | 0.75/1
PIPE SIZE | 50*50 mm | PHASE | SINGLE
DICHARGE | 350/50 IPM | CAPACITOR | 30mF
RPM | 2780 | CAPACITOR VOLTS | 440
VOLTS | 220 | AMPS | 9
HZ | 50 | CLASS | S1

## Rain water pumps-06
Aparna Prorperty Management Services Pvt Ltd
DATA SHEET FOR MAIN GATE FOUNTAIN PUMP-1
SITE NAME | APARNA SAROVAR GRANDE
LOCATION: | MAIN GATE PUMP ROOM B2
ASSET CODE:
MAKE/SUPPLIER | ASTRAL POOL
MODEL/S.NO | B2/1756/15
HMAX | 16 | QMAX | 26
KW/HP | 1.5/2 | CAPACITOR | 40
RPM | 2880 | H | 10
VOLTS | 230 | AMPS | 8.5
HZ | 50 | CLASS | F
Aparna Prorperty Management Services Pvt Ltd
DATA SHEET FOR BOOSTER PUMP-2
SITE NAME | APARNA SAROVAR GRANDE
LOCATION: | MAIN GATE PUMP ROOM B2
ASSET CODE:
MAKE/SUPPLIER | ASTRAL POOL
MODEL/S.NO | B2/1814/15
HMAX | 16 | QMAX | 26
KW/HP | 1.5/2 | CAPACITOR | 40
RPM | 2880 | H | 10
VOLTS | 230 | AMPS | 8.5
HZ | 50 | CLASS | F

## Abstract
Aparna Sarovar Grande
S.no | ASSEST NAME | QTY | Remarks
1 | TRANSFORMER | 3
2 | VCB | 3
3 | DG'S | 6
4 | WSP | 1
5 | STP | 1
6 | BORE WELLS | 6
7 | FF PUMPS | 4
8 | AIR BLOWERS | 4
9 | CENTRIFUGE | 1
10 | JOCKEY PUMP | 9
11 | ELE - 100HP | 10
12 | DG - 100HP | 9
13 | FIRE BOOSTER PUMP | 1
14 | MECHANICAL VENTILATION | 18
15 | JET FAN | 125
16 | SWIMMING POOL | 1
17 | CENTRAL FOUNTAIN | 1
18 | MISTU FOUNTAIN | 1
19 | LIFTS | 29
20 | OOSING PITS | 8
21 | STROM WATER PUMPS | 8
22 | BIO-DIESEL PUMPS | 6
23 | 4 PANEL | 1
24 | CTPT | 1
25 | CC-CAMERAS | 93
26 | BOOMBARRIERS | 2
27 | RAIN WATER PUMPS | 7