## Spiral Land Sacpe
ASSET NO: 1 |  | ASSET CODE:E 3-PNL MGE
APARNA PROPERTY MANAGEMENT SERVICES
DATA SHEET FOR 3 PANEL
SITE NAME | APARNA SAROVAR
LOCATION: | MAIN GATE ENTERANCE
ASSET CODE: | E 3-PNL MGE
3 PANEL
MAKE |  | MEGAWIN
INCOMING FEEDERS |  | 2
OUT GOING FEEDERS |  | 1
INCOMING MCCB (2) |  | 800 AMPS
OUT GOING MCCB |  | 800 AMPS
DC DISTRUBUTION BOARD
MAKE | AMARA RAJA POWER SYSTEMS.LTD
MODEL | FCBC | S.NO. | 1091 1570 0004 0100
RATING VOLTAGE | 24 | DC OUTPUT CURRENT | 20
RATING CURRENT | 20 | BATTERY VOLTAGE | 24
AC INPUT VOLTAGE | 415 | HZ | 50
AC INPUT CURRENT | 10 | AH CAPCITY | 100
DC OUTPUT VOLTAGE | 27.6 | MFG.DATE | 2010-01-01
ASSET NO: 2 |  | ASSET CODE: E CTPT PNL-1
APARNA PROPERTY MANAGEMENT SERVICES
DATA SHEET FOR CTPT PANEL
SITE NAME | APARNA SAROVAR
LOCATION: | 5-PANEL
ASSET CODE: | E CTPT PNL-1
POTENTIAL T/F
PT |  | 3
PT RATING |  | 33KV/110V
BURDEN |  | 100 VOLT AMP
ACCURACY |  | 0.2 CLASS
CURRENT T/F
CT |  | 3
CT RATING |  | 100 /1A
BURDEN |  | 15 VOLT AMP
ACCURACY |  | 0.2 CLASS
ASSET NO: 3 |  | ASSET CODE: E 5-PNL AB
APARNA PROPERTY MANAGEMENT SERVICES
DATA SHEET FOR 5 PANEL
SITE NAME | APARNA SAROVAR
LOCATION: | BESIDE ARRIVAL BAY
ASSET CODE: | E 5-PNL AB
5 PANEL
MAKE |  | MEGAWIN
CTPT |  | 1
CUSTOMER PANEL |  | 1
5 PANEL INCOMER |  | 1
OUT GOING |  | 4
INCOMING MCCB (1) |  | 800 AMPS
OUT GOING MCCB(4) |  | 800 AMPS
DC DISTRUBUTION BOARD
MAKE | AMARA RAJA POWER SYSTEMS.LTD
MODEL |  | FCBC
RATING VOLTAGE | 24 | DC OUTPUT CURRENT | 20
RATING CURRENT | 20 | BATTERY VOLTAGE | 24
AC INPUT VOLTAGE | 415 | HZ | 50
AC INPUT CURRENT | 10 | AH CAPCITY | 100
DC OUTPUT VOLTAGE | 27.6 | MFG.DATE | 2010-01-01
ASSET NO: 4 |  | ASSET CODE: E ABCD T/F-6523
APARNA PROPERTY MANAGEMENT SERVICES
DATA SHEET FOR TRANSFORMER
SITE NAME | APARNA SAROVAR
LOCATION: | ABCD T/F YARD
ASSET CODE: | E ABCD T/F-6523
TRANSFORMER
S.NO. | 6521 | MAKE | PETE
RATED KVA | 1250 | TYPE OF COOLING | ONAN
RATED VOLTAGE | HV-33000V | RATED CURRENT | HV- 21.8 A
| LV-433V |  | LV-1666.7
HZ | 50 | OIL TEMP.RISE | 50◦C
IMPEDENCE VOLTS | 5.81 | CONN.SYMBOL | Dyn 11
VOLUME OF OIL | 1800 | MASS OF OIL | 1580
ON LOAD GEARS
TYPE | ABS 111 200 30 9 17 0G | S.NO. | 23601
RATED CURRENT OLTC | 200A | RATED STEP VOLTAGE | 412.5 V
TRANSITION RESISTANCE | 19.7 OHM | RATED INSULATION LEVEL | 170 KVP
MOTOR VOLTAGE/HZ | 415V/50HZ | CONTROL VOLTAGE//HZ | 110V/50HZ
NO. OF SERVICE TAPPING POSITION | 17 | DIRECTION OF POWER FLOW | B1
ASSET NO: 5 |  | ASSET CODE:E EFGH T/F-6524
APARNA PROPERTY MANAGEMENT SERVICES
DATA SHEET FOR TRANSFORMER
SITE NAME | APARNA SAROVAR
LOCATION: | EFGH T/F YARD
ASSET CODE: | E EFGH T/F-6524
TRANSFORMER
S.NO. | 6522 | MAKE | PETE
RATED KVA | 1250 | TYPE OF COOLING | ONAN
RATED VOLTAGE | HV-33000V | RATED CURRENT | HV- 21.8 A
| LV-433V |  | LV-1666.7
HZ | 50 | OIL TEMP.RISE | 50◦C
IMPEDENCE VOLTS | 5.81 | CONN.SYMBOL | Dyn 11
VOLUME OF OIL | 1800 | MASS OF OIL | 1580
ON LOAD GEARS
TYPE | ABS 111 200 30 9 17 0G | S.NO. | 23600
RATED CURRENT OLTC | 200A | RATED STEP VOLTAGE | 412.5 V
TRANSITION RESISTANCE | 19.7 OHM | RATED INSULATION LEVEL | 170 KVP
MOTOR VOLTAGE/HZ | 415V/50HZ | CONTROL VOLTAGE//HZ | 110V/50HZ
NO. OF SERVICE TAPPING POSITION | 17 | DIRECTION OF POWER FLOW | B1
ASSET NO: 6 |  | ASSET CODE: E IJKL T/F-6521
APARNA PROPERTY MANAGEMENT SERVICES
DATA SHEET FOR TRANSFORMER
SITE NAME | APARNA SAROVAR
LOCATION: | IJKL T/F YARD
ASSET CODE: | E IJKL T/F-6521
TRANSFORMER
S.NO. | 6523 | MAKE | PETE
RATED KVA | 1250 | TYPE OF COOLING | ONAN
RATED VOLTAGE | HV-33000V | RATED CURRENT | HV- 21.8 A
| LV-433V |  | LV-1666.7
HZ | 50 | OIL TEMP.RISE | 50◦C
IMPEDENCE VOLTS | 5.81 | CONN.SYMBOL | Dyn 11
VOLUME OF OIL | 1800 | MASS OF OIL | 1580
ON LOAD GEARS
TYPE | ABS 111 200 30 9 17 0G | S.NO. | 24476
RATED CURRENT OLTC | 200A | RATED STEP VOLTAGE | 412.5 V
TRANSITION RESISTANCE | 19.7 OHM | RATED INSULATION LEVEL | 170 KVP
MOTOR VOLTAGE/HZ | 415V/50HZ | CONTROL VOLTAGE//HZ | 110V/50HZ
NO. OF SERVICE TAPPING POSITION | 17 | DIRECTION OF POWER FLOW | B1
ASSET NO: 7 |  | ASSET CODE: E MN&CH T/F-6522
APARNA PROPERTY MANAGEMENT SERVICES
DATA SHEET FOR TRANSFORMER
SITE NAME | APARNA SAROVAR
LOCATION: | MN&CH T/F YARD
ASSET CODE: | E MN&CH T/F-6522
TRANSFORMER
S.NO. | 6524 | MAKE | PETE
RATED KVA | 1250 | TYPE OF COOLING | ONAN
RATED VOLTAGE |  | RATED CURRENT | HV- 21.8 A
| LV-433V |  | LV-1666.7
HZ | 50 | OIL TEMP.RISE | 50◦C
IMPEDENCE VOLTS | 5.81 | CONN.SYMBOL | Dyn 11
VOLUME OF OIL | 1800 | MASS OF OIL | 1580
ON LOAD GEARS
TYPE | ABS 111 200 30 9 17 0G | S.NO. | 24473
RATED CURRENT OLTC | 200A | RATED STEP VOLTAGE | 412.5 V
TRANSITION RESISTANCE | 19.7 OHM | RATED INSULATION LEVEL | 170 KVP
MOTOR VOLTAGE/HZ | 415V/50HZ | CONTROL VOLTAGE//HZ | 110V/50HZ
NO. OF SERVICE TAPPING POSITION | 17 | DIRECTION OF POWER FLOW | B1
ASSET NO: 8 |  | ASSET CODE: E MPCC A&B-1
APARNA PROPERTY MANAGEMENT SERVICES
DATA SHEET FOR MAIN PCC PANEL
SITE NAME | APARNA SAROVAR
LOCATION: | AB DG ROOM
ASSET CODE: | E MPCC A&B-1
EQP.DESCRIPTION | QUANTITY | RATING
INCOMER | 1 | 1250A, 4-POLE
BUS COUPLER | 1 | 600A, 4-P0LE
DG1 I/C | 1 | 800A, 4-POLE
DG2 I/C | 1 | 800A, 4-POLE
OUT GOING FEEDERS-A
MCCB | 3 | 400A TPN
MCCB | 1 | 160A TPN
MCCB | 1 | 250A TPN
OUT GOING FEEDERS -B
MCCB | 3 | 400A TPN
MCCB | 1 | 160A TPN
MCCB | 1 | 160A TPN
MCCB SPARE | 1 | 400A TPN
ASSET NO: 9 |  | ASSET CODE: E MPCC C&D-2
APARNA PROPERTY MANAGEMENT SERVICES
DATA SHEET FOR MAIN PCC PANEL
SITE NAME | APARNA SAROVAR
LOCATION: | AB DG ROOM
ASSET CODE: | E MPCC C&D-2
EQP.DESCRIPTION | QUANTITY | RATING
INCOMER | 1 | 1250A, 4-POLE
BUS COUPLER | 1 | 600A, 4-P0LE
DG1 I/C | 1 | 800A, 4-POLE
DG2 I/C | 1 | 800A, 4-POLE
OUT GOING FEEDERS-A
MCCB | 3 | 400A TPN
MCCB | 2 | 160A TPN
MCCB | 1 | 250A TPN
OUT GOING FEEDERS -B
MCCB | 4 | 400A TPN
MCCB | 1 | 160A TPN
MCCB | 1 | 160A TPN
MCCB SPARE | 2 | 400A TPN
ASSET NO: 10 |  | ASSET CODE: E MPCC E&F-3
APARNA PROPERTY MANAGEMENT SERVICES
DATA SHEET FOR MAIN PCC PANEL
SITE NAME | APARNA SAROVAR
LOCATION: | AB DG ROOM
ASSET CODE: | E MPCC E&F-3
EQP.DESCRIPTION | QUANTITY | RATING
INCOMER | 1 | 1250A, 4-POLE
BUS COUPLER | 1 | 600A, 4-P0LE
DG1 I/C | 1 | 800A, 4-POLE
DG2 I/C | 1 | 800A, 4-POLE
OUT GOING FEEDERS-A
MCCB | 3 | 400A TPN
MCCB | 2 | 160A TPN
MCCB SPARE | 1 | 250A TPN
OUT GOING FEEDERS -B
MCCB | 3 | 400A TPN
MCCB | 1 | 160A TPN
MCCB | 1 | 160A TPN
MCCB SPARE | 1 | 400A TPN
ASSET NO: 11 |  | ASSET CODE: E MPCC G&H-4
APARNA PROPERTY MANAGEMENT SERVICES
DATA SHEET FOR MAIN PCC PANEL
SITE NAME | APARNA SAROVAR
LOCATION: | AB DG ROOM
ASSET CODE: | E MPCC G&H-4
EQP.DESCRIPTION | QUANTITY | RATING
INCOMER | 1 | 1250A, 4-POLE
BUS COUPLER | 1 | 600A, 4-P0LE
DG1 I/C | 1 | 800A, 4-POLE
DG2 I/C | 1 | 800A, 4-POLE
OUT GOING FEEDERS-A
MCCB | 3 | 400A TPN
MCCB | 2 | 160A TPN
MCCB SPARE | 1 | 400A TPN
OUT GOING FEEDERS -B
MCCB | 3 | 400A TPN
MCCB | 1 | 160A TPN
MCCB | 1 | 160A TPN
MCCB SPARE | 1 | 400A TPN
ASSET NO: 12 |  | ASSET CODE:E MPCC I&J-5
APARNA PROPERTY MANAGEMENT SERVICES
DATA SHEET FOR MAIN PCC PANEL
SITE NAME | APARNA SAROVAR
LOCATION: | AB DG ROOM
ASSET CODE: | E MPCC I&J-5
EQP.DESCRIPTION | QUANTITY | RATING
INCOMER | 1 | 1250A, 4-POLE
BUS COUPLER | 1 | 600A, 4-P0LE
DG1 I/C | 1 | 800A, 4-POLE
DG2 I/C | 1 | 800A, 4-POLE
OUT GOING FEEDERS-A
MCCB | 3 | 400A TPN
MCCB | 1 | 160A TPN
MCCB | 1 | 250A TPN
MCCB SPARE | 1 | 400A TPN
OUT GOING FEEDERS -B
MCCB | 3 | 400A TPN
MCCB | 1 | 160A TPN
MCCB | 1 | 160A TPN
MCCB SPARE | 1 | 400A TPN
ASSET NO: 13 |  | ASSET CODE: E MPCC K&L-6
APARNA PROPERTY MANAGEMENT SERVICES
DATA SHEET FOR MAIN PCC PANEL
SITE NAME | APARNA SAROVAR
LOCATION: | AB DG ROOM
ASSET CODE: | E MPCC K&L-6
EQP.DESCRIPTION | QUANTITY | RATING
INCOMER | 1 | 1250A, 4-POLE
BUS COUPLER | 1 | 600A, 4-P0LE
DG1 I/C | 1 | 800A, 4-POLE
DG2 I/C | 1 | 800A, 4-POLE
OUT GOING FEEDERS-A
MCCB | 3 | 400A TPN
MCCB | 1 | 160A TPN
MCCB | 1 | 250A TPN
MCCB SPARE | 1 | 400A TPN
OUT GOING FEEDERS -B
MCCB | 3 | 400A TPN
MCCB | 1 | 160A TPN
MCCB | 1 | 160A TPN
MCCB SPARE | 1 | 400A TPN
ASSET NO: 14 |  | ASSET CODE: E MPCC M&N-7
APARNA PROPERTY MANAGEMENT SERVICES
DATA SHEET FOR MAIN PCC PANEL
SITE NAME | APARNA SAROVAR
LOCATION: | AB DG ROOM
ASSET CODE: | E MPCC M&N-7
EQP.DESCRIPTION | QUANTITY | RATING
INCOMER | 1 | 1250A, 4-POLE
BUS COUPLER | 1 | 600A, 4-P0LE
DG1 I/C | 1 | 800A, 4-POLE
DG2 I/C | 1 | 800A, 4-POLE
OUT GOING FEEDERS-A
MCCB | 3 | 400A TPN
MCCB | 2 | 160A TPN
MCCB SPARE | 1 | 400A TPN
OUT GOING FEEDERS -B
MCCB | 4 | 400A TPN
MCCB | 1 | 160A TPN
MCCB | 1 | 160A TPN
ASSET NO: 15 |  | ASSET CODE: E MPCC CH-8
APARNA PROPERTY MANAGEMENT SERVICES
DATA SHEET FOR MAIN PCC PANEL
SITE NAME | APARNA SAROVAR
LOCATION: | AB DG ROOM
ASSET CODE: | E MPCC CH-8
EQP.DESCRIPTION | QUANTITY | RATING
INCOMER | 1 | 1250A, 4-POLE
BUS COUPLER | 1 | 600A, 4-P0LE
DG1 I/C | 1 | 800A, 4-POLE
DG2 I/C | 1 | 800A, 4-POLE
OUT GOING FEEDERS-A
MCCB | 2 | 400A TPN
MCCB | 2 | 125A TPN
MCCB | 4 | 250A TPN
OUT GOING FEEDERS -B
MCCB | 4 | 400A TPN
MCCB | 3 | 250A TPN
ASSET NO: 16 |  | ASSET CODE:E APFCR AB-1
APARNA PROPERTY MANAGEMENT SERVICES
DATA SHEET FOR APFCR PANEL
SITE NAME | APARNA SAROVAR
LOCATION: | AB DG ROOM
ASSET CODE: | E APFCR AB-1
APFCR UNIT
MAKE | ABB | MODEL | SACE-E1
POWER FACTOR MANAGEMENT
EQP.DESCRIPTION | QUANTITY | RATING
|  | AMPS | KVAR
MCCB | 1 | 250 A TP | 100 KVAR CAPACITOR BANK
MCCB | 3 | 125 A TP | 50 KVAR CAPACITOR BANK
MCCB | 5 | 63 A TP | 25 KVAR CAPACITOR BANK
MCCB | 1 | 63 A TP | 15 KVAR CAPACITOR BANK
ASSET NO: 17 |  | ASSET CODE:E APFCR EF-2
APARNA PROPERTY MANAGEMENT SERVICES
DATA SHEET FOR APFCR PANEL
SITE NAME | APARNA SAROVAR
LOCATION: | EF DG ROOM
ASSET CODE: | E APFCR EF-2
APFCR UNIT
MAKE | ABB | MODEL | SACE-E1
POWER FACTOR MANAGEMENT
EQP.DESCRIPTION | QUANTITY | RATING
|  | AMPS | KVAR
MCCB | 1 | 250 A TP | 100 KVAR CAPACITOR BANK
MCCB | 3 | 125 A TP | 50 KVAR CAPACITOR BANK
MCCB | 5 | 63 A TP | 25 KVAR CAPACITOR BANK
MCCB | 1 | 63 A TP | 15 KVAR CAPACITOR BANK
ASSET NO: 18 |  | ASSET CODE:E APFCR IJ-3
APARNA PROPERTY MANAGEMENT SERVICES
DATA SHEET FOR APFCR PANEL
SITE NAME | APARNA SAROVAR
LOCATION: | IJ DG ROOM
ASSET CODE: | E APFCR IJ-3
APFCR UNIT
MAKE | ABB | MODEL | SACE-E1
POWER FACTOR MANAGEMENT
EQP.DESCRIPTION | QUANTITY | RATING
|  | AMPS | KVAR
MCCB | 1 | 250 A TP | 100 KVAR CAPACITOR BANK
MCCB | 3 | 125 A TP | 50 KVAR CAPACITOR BANK
MCCB | 5 | 63 A TP | 25 KVAR CAPACITOR BANK
MCCB | 1 | 63 A TP | 15 KVAR CAPACITOR BANK
ASSET NO: 19 |  | ASSET CODE:E APFCR MN-4
APARNA PROPERTY MANAGEMENT SERVICES
DATA SHEET FOR APFCR PANEL
SITE NAME | APARNA SAROVAR
LOCATION: | MN DG ROOM
ASSET CODE: | E APFCR MN-4
APFCR UNIT
MAKE | ABB | MODEL | SACE-E1
POWER FACTOR MANAGEMENT
EQP.DESCRIPTION | QUANTITY | RATING
|  | AMPS | KVAR
MCCB | 1 | 250 A TP | 100 KVAR CAPACITOR BANK
MCCB | 3 | 125 A TP | 50 KVAR CAPACITOR BANK
MCCB | 5 | 63 A TP | 25 KVAR CAPACITOR BANK
MCCB | 1 | 63 A TP | 15 KVAR CAPACITOR BANK
ASSET NO: 20 |  | ASSET CODE:E CSP K&L-6
APARNA PROPERTY MANAGEMENT SERVICES
DATA SHEET FOR COMMON SUPPLY PANEL
SITE NAME | APARNA SAROVAR
LOCATION: | KL DG ROOM
ASSET CODE: | E CSP K&L-6
INCOMER MCCB(1) |  | 160 A
OUT GOING MCCB-1 |  | 40 A | SPARE
OUT GOING MCCB-2 |  | 40 A | UPS
OUT GOING MCCB-3 |  | 40 A | SUB CELLAR LIGHTNING K-BLOCK
OUT GOING MCCB-4 |  | 40 A | CELLAR LIGHTNING K-BLOCK
OUT GOING MCCB-5 |  | 40 A | CORRIDOR LIGHTNING K-BLOCK
OUT GOING MCCB-6 |  | 40 A | SUB CELLAR LIGHTNING L-BLOCK
OUT GOING MCCB-7 |  | 40 A | CELLAR LIGHTNING L-BLOCK
OUT GOING MCCB-8 |  | 40 A | CORRIDOR LIGHTNING L-BLOCK
OUT GOING MCCB-9 |  | 40 A | SPARE
OUT GOING MCCB-10 |  | 40 A | SPARE
OUT GOING MCCB-11 |  | 40 A | SPARE
ASSET NO: 27 |  | ASSET CODE:EM CP A-1
APARNA PROPERTY MANAGEMENT SERVICES
DATA SHEET FOR DIESEL GENERATOR
SITE NAME | APARNA SAROVAR
LOCATION: | A&B BLOCK DG ROOM-SAROVAR
ASSET CODE | EM CP A-1
DG SET DETAILS
MAKE/SUPPLIER | JAKSON/CAPTIVE POWER | RATING | 250 KVA
GENSET MODEL NO. | KG250 | MFG.DATE | 25-03-2010
SERIAL NO. | JC/WC/250/SIL/1492K | NOISE LIMIT | ≤75 DB(A) AT 1 MTR.
BRUSHLESS AC GENERATOR
M/C NO. | GS3L110C98304 | DUTY | S1
FRAME | KG 284 L1 | INSUL.CLASS | H
KVA | 250 | POWER FACTOR | 0.8
KW | 200 | DIRECTION DE | CW
VOLTS | 415 | EXCITATION AMP/VOLTS | 4.6/65
AMPS | 347.8 | BEARINGS/NDE | 6312ZZ
RPM | 1500 | PHASE/CONN. | 3-PH/Y
HZ | 50 | PH.SEQ. | U V W-CW
ENCL | IP 23 | AMBT°C/ALTD | 40/1000M
ENGINE DETAILS
MAKE | KIRLOSKAR | RPM | 1500
TYPE | 6SL8800TA | KW/HP | 228/310
SERIAL NO. | F6.3810/11000144 | RATING STD | ISO 3046
|  | MFG.DATE | 2010-03-01
ASSET NO: 28 |  | ASSET CODE:EM CP B-2
APARNA PROPERTY MANAGEMENT SERVICES
DATA SHEET FOR DIESEL GENERATOR
SITE NAME | APARNA SAROVAR
LOCATION: | A&B BLOCK DG ROOM-SAROVAR
ASSET CODE | EM CP B-2
DG SET DETAILS
MAKE/SUPPLIER | JAKSON/CAPTIVE POWER | RATING | 250 KVA
GENSET MODEL NO. | KG250 | MFG.DATE | 25-03-2010
SERIAL NO. | JC/WC/250/SIL/3098K | NOISE LIMIT | ≤75 DB(A) AT 1 MTR.
BRUSHLESS AC GENERATOR
M/C NO. | GS3L111B121961 | DUTY | S1
FRAME | KG 284 L1 | INSUL.CLASS | H
KVA | 250 | POWER FACTOR | 0.8
KW | 200 | DIRECTION DE | CW
VOLTS | 415 | EXCITATION AMP/VOLTS | 4.6/65
AMPS | 347.8 | BEARINGS/NDE | 6312ZZ
RPM | 1500 | PHASE/CONN. | 3-H/Y
HZ | 50 | PH.SEQ. | U V W-CW
ENCL | IP 23 | AMBT°C/ALTD | 40/1000M
ENGINE DETAILS
MAKE | KIRLOSKAR | RPM | 1500
TYPE | 6SL8800TA | KW/HP | 228/310
SERIAL NO. | F6.3845/1100036 | RATING STD | ISO 3046
|  | MFG.DATE | 2011-03-01
ASSET NO: 29 |  | ASSET CODE:EM CP C-3
APARNA PROPERTY MANAGEMENT SERVICES
DATA SHEET FOR DIESEL GENERATOR
SITE NAME | APARNA SAROVAR
LOCATION: | C&D BLOCK DG ROOM-SAROVAR
ASSET CODE | EM CP C-3
DG SET DETAILS
MAKE/SUPPLIER | JAKSON/CAPTIVE POWER | RATING | 250 KVA
GENSET MODEL NO. | KG250 | MFG.DATE | 25-03-2010
SERIAL NO. | JC/WC/250/SIL/9446K | NOISE LIMIT | ≤75 DB(A) AT 1 MTR.
BRUSHLESS AC GENERATOR
M/C NO. | GS3L109K91932 | DUTY | S1
FRAME | KG 284 L1 | INSUL.CLASS | H
KVA | 250 | POWER FACTOR | 0.8
KW | 200 | DIRECTION DE | CW
VOLTS | 415 | EXCITATION AMP/VOLTS | 4.6/65
AMPS | 347.8 | BEARINGS/NDE | 6312ZZ
RPM | 1500 | PHASE/CONN. | 3-H/Y
HZ | 50 | PH.SEQ. | U V W-CW
ENCL | IP 23 | AMBT°C/ALTD | 40/1000M
ENGINE DETAILS
MAKE | KIRLOSKAR | RPM | 1500
TYPE | 6SL8800TA | KW/HP | 228/310
SERIAL NO. | F6.3810/0900509 | RATING STD | ISO 3046
|  | MFG.DATE | 2009-11-01
ASSET NO: 30 |  | ASSET CODE:EM CP D-4
APARNA PROPERTY MANAGEMENT SERVICES
DATA SHEET FOR DIESEL GENERATOR
SITE NAME | APARNA SAROVAR
LOCATION: | C&D BLOCK DG ROOM-SAROVAR
ASSET CODE | EM CP D-4
DG SET DETAILS
MAKE/SUPPLIER | JAKSON/CAPTIVE POWER | RATING | 250 KVA
GENSET MODEL NO. | KG250 | MFG.DATE | 25-03-2010
SERIAL NO. | JC/WC/250/SIL/3832K | NOISE LIMIT | ≤75 DB(A) AT 1 MTR.
BRUSHLESS AC GENERATOR
M/C NO. | GS3L111A120250 | DUTY | S1
FRAME | KG 284 L1 | INSUL.CLASS | H
KVA | 250 | POWER FACTOR | 0.8
KW | 200 | DIRECTION DE | CW
VOLTS | 415 | EXCITATION AMP/VOLTS | 4.6/65
AMPS | 347.8 | BEARINGS/NDE | 6312ZZ
RPM | 1500 | PHASE/CONN. | 3-H/Y
HZ | 50 | PH.SEQ. | U V W-CW
ENCL | IP 23 | AMBT°C/ALTD | 40/1000M
ENGINE DETAILS
MAKE | KIRLOSKAR | RPM | 1500
TYPE | 6SL8800TA | KW/HP | 228/310
SERIAL NO. | F6.3810/1000792 | RATING STD | ISO 3046
|  | MFG.DATE | 2010-12-01
ASSET NO: 31 |  | ASSET CODE:EM CP E-5
APARNA PROPERTY MANAGEMENT SERVICES
DATA SHEET FOR DIESEL GENERATOR
SITE NAME | APARNA SAROVAR
LOCATION: | E&F BLOCK DG ROOM-SAROVAR
ASSET CODE | EM CP E-5
DG SET DETAILS
MAKE/SUPPLIER | JAKSON | RATING | 250 KVA
GENSET MODEL NO. | KG250 | MFG.DATE | 25-03-2010
SERIAL NO. | JC/WC/250/SIL/5121K | NOISE LIMIT | ≤75 DB(A) AT 1 MTR.
BRUSHLESS AC GENERATOR
M/C NO. | 4507890 | DUTY | S1
FRAME | KG 284 L1 | INSUL.CLASS | H
KVA | 250 | POWER FACTOR | 0.8
KW | 200 | DIRECTION DE | CW
VOLTS | 415 | EXCITATION AMP/VOLTS | 4.6/65
AMPS | 347.8 | BEARINGS/NDE | 6312ZZ
RPM | 1500 | PHASE/CONN. | 3-H/Y
HZ | 50 | PH.SEQ. | U V W-CW
ENCL | IP 23 | AMBT°C/ALTD | 40/1000M
ENGINE DETAILS
MAKE | KIRLOSKAR | RPM | 1500
TYPE | 6SL8800TA | KW/HP | 228/310
SERIAL NO. | F6.3810/0800014 | RATING STD | ISO 3046
|  | MFG.DATE | 2008-01-01
ASSET NO: 32 |  | ASSET CODE:EM CP F-6
APARNA PROPERTY MANAGEMENT SERVICES
DATA SHEET FOR DIESEL GENERATOR
SITE NAME | APARNA SAROVAR
LOCATION: | E&F BLOCK DG ROOM-SAROVAR
INDEX CODE | EM CP F-6
DG SET DETAILS
MAKE/SUPPLIER | JAKSON | RATING | 250 KVA
GENSET MODEL NO. | KG250 | MFG.DATE | 25-03-2010
SERIAL NO. | JC/WC/250/SIL/2795k | NOISE LIMIT | ≤75 DB(A) AT 1 MTR.
BRUSHLESS AC GENERATOR
M/C NO. | GS3L111a119933 | DUTY | S1
FRAME | KG 284 L1 | INSUL.CLASS | H
KVA | 250 | POWER FACTOR | 0.8
KW | 200 | DIRECTION DE | CW
VOLTS | 415 | EXCITATION AMP/VOLTS | 4.6/65
AMPS | 347.8 | BEARINGS/NDE | 6312ZZ
RPM | 1500 | PHASE/CONN. | 3-H/Y
HZ | 50 | PH.SEQ. | U V W-CW
ENCL | IP 23 | AMBT°C/ALTD | 40/1000M
ENGINE DETAILS
MAKE | KIRLOSKAR | RPM | 1500
TYPE | 6SL8800TA | KW/HP | 228/310
SERIAL NO. | F6.3810/1000778 | RATING STD | ISO 3046
|  | MFG.DATE | 2010-12-01
ASSET NO: 33 |  | ASSET CODE:EM CP G-7
APARNA PROPERTY MANAGEMENT SERVICES
DATA SHEET FOR DIESEL GENERATOR
SITE NAME | APARNA SAROVAR
LOCATION: | G&H BLOCK DG ROOM-SAROVAR
INDEX CODE | EM CP G-7
DG SET DETAILS
MAKE/SUPPLIER | JAKSON | RATING | 250 KVA
GENSET MODEL NO. | KG250 | MFG.DATE | 25-03-2010
SERIAL NO. | JC/WC/250/SIL/9295k | NOISE LIMIT | ≤75 DB(A) AT 1 MTR.
BRUSHLESS AC GENERATOR
M/C NO. | GS3L109I86950 | DUTY | S1
FRAME | KG 284 L1 | INSUL.CLASS | H
KVA | 250 | POWER FACTOR | 0.8
KW | 200 | DIRECTION DE | CW
VOLTS | 415 | EXCITATION AMP/VOLTS | 4.6/65
AMPS | 347.8 | BEARINGS/NDE | 6312ZZ
RPM | 1500 | PHASE/CONN. | 3-H/Y
HZ | 50 | PH.SEQ. | U V W-CW
ENCL | IP 23 | AMBT°C/ALTD | 40/1000M
ENGINE DETAILS
MAKE | KIRLOSKAR | RPM | 1500
TYPE | 6SL8800TA | KW/HP | 228/310
SERIAL NO. | F6.3810/0900404 | RATING STD | ISO 3046
|  | MFG.DATE | 2009-09-01
ASSET NO: 34 |  | ASSET CODE:EM CP H-8
APARNA PROPERTY MANAGEMENT SERVICES
DATA SHEET FOR DIESEL GENERATOR
SITE NAME | APARNA SAROVAR
LOCATION: | G&H BLOCK DG ROOM-SAROVAR
INDEX CODE | EM CP H-8
DG SET DETAILS
MAKE/SUPPLIER | JAKSON | RATING | 250 KVA
GENSET MODEL NO. | KG250 | MFG.DATE | 25-03-2010
SERIAL NO. | JC/WC/250/SIL/2833k | NOISE LIMIT | ≤75 DB(A) AT 1 MTR.
BRUSHLESS AC GENERATOR
M/C NO. | GS3L11A120184 | DUTY | S1
FRAME | KG 284 L1 | INSUL.CLASS | H
KVA | 250 | POWER FACTOR | 0.8
KW | 200 | DIRECTION DE | CW
VOLTS | 415 | EXCITATION AMP/VOLTS | 4.6/65
AMPS | 347.8 | BEARINGS/NDE | 6312ZZ
RPM | 1500 | PHASE/CONN. | 3-H/Y
HZ | 50 | PH.SEQ. | U V W-CW
ENCL | IP 23 | AMBT°C/ALTD | 40/1000M
ENGINE DETAILS
MAKE | KIRLOSKAR | RPM | 1500
TYPE | 6SL8800TA | KW/HP | 228/310
SERIAL NO. | F6.3810/1000795 | RATING STD | ISO 3046
|  | MFG.DATE | 2010-12-01
ASSET NO: 35 |  | ASSET CODE:EM CP I-9
APARNA PROPERTY MANAGEMENT SERVICES
DATA SHEET FOR DIESEL GENERATOR
SITE NAME | APARNA SAROVAR
LOCATION: | I&J BLOCK DG ROOM-SAROVAR
ASSET CODE | EM CP I-9
DG SET DETAILS
MAKE/SUPPLIER | JAKSON/CAPTIVE POWER | RATING | 250 KVA
GENSET MODEL NO. | KG250 | MFG.DATE | 25-03-2010
SERIAL NO. | JC/WC/250/SIL/1951K | NOISE LIMIT | ≤75 DB(A) AT 1 MTR.
BRUSHLESS AC GENERATOR
M/C NO. | GS3L110G110076 | DUTY | S1
FRAME | KG 284 L1 | INSUL.CLASS | H
KVA | 250 | POWER FACTOR | 0.8
KW | 200 | DIRECTION DE | CW
VOLTS | 415 | EXCITATION AMP/VOLTS | 4.6/65
AMPS | 347.8 | BEARINGS/NDE | 6312ZZ
RPM | 1500 | PHASE/CONN. | 3-H/Y
HZ | 50 | PH.SEQ. | U V W-CW
ENCL | IP 23 | AMBT°C/ALTD | 40/1000M
ENGINE DETAILS
MAKE | KIRLOSKAR | RPM | 1500
TYPE | 6SL8800TA | KW/HP | 228/310
SERIAL NO. | F6.3810/1000530 | RATING STD | ISO 3046
|  | MFG.DATE | 2010-08-01
ASSET NO: 36 |  | ASSET CODE:EM CP J-10
APARNA PROPERTY MANAGEMENT SERVICES
DATA SHEET FOR DIESEL GENERATOR
SITE NAME | APARNA SAROVAR
LOCATION: | I&J BLOCK DG ROOM-SAROVAR
ASSET CODE | EM CP J-10
DG SET DETAILS
MAKE/SUPPLIER | JAKSON/CAPTIVE POWER | RATING | 250 KVA
GENSET MODEL NO. | KG250 | MFG.DATE | 25-03-2010
SERIAL NO. | JC/WC/250/SIL/2929K | NOISE LIMIT | ≤75 DB(A) AT 1 MTR.
BRUSHLESS AC GENERATOR
M/C NO. | GS3L111A120499 | DUTY | S1
FRAME | KG 284 L1 | INSUL.CLASS | H
KVA | 250 | POWER FACTOR | 0.8
KW | 200 | DIRECTION DE | CW
VOLTS | 415 | EXCITATION AMP/VOLTS | 4.6/65
AMPS | 347.8 | BEARINGS/NDE | 6312ZZ
RPM | 1500 | PHASE/CONN. | 3-H/Y
HZ | 50 | PH.SEQ. | U V W-CW
ENCL | IP 23 | AMBT°C/ALTD | 40/1000M
ENGINE DETAILS
MAKE | KIRLOSKAR | RPM | 1500
TYPE | 6SL8800TA | KW/HP | 228/310
SERIAL NO. | F6.3810/1100067 | RATING STD | ISO 3046
|  | MFG.DATE | 2011-02-01
ASSET NO: 37 |  | ASSET CODE:EM CP K-11
APARNA PROPERTY MANAGEMENT SERVICES
DATA SHEET FOR DIESEL GENERATOR
SITE NAME | APARNA SAROVAR
LOCATION: | K&L BLOCK DG ROOM-SAROVAR
ASSET CODE | EM CP K-11
DG SET DETAILS
MAKE/SUPPLIER | JAKSON/CAPTIVE POWER | RATING | 250 KVA
GENSET MODEL NO. | KG250 | MFG.DATE | 25-03-2010
SERIAL NO. | JC/WC/250/SIL/1854K | NOISE LIMIT | ≤75 DB(A) AT 1 MTR.
BRUSHLESS AC GENERATOR
M/C NO. | GS3L110G109891 | DUTY | S1
FRAME | KG 284 L1 | INSUL.CLASS | H
KVA | 250 | POWER FACTOR | 0.8
KW | 200 | DIRECTION DE | CW
VOLTS | 415 | EXCITATION AMP/VOLTS | 4.6/65
AMPS | 347.8 | BEARINGS/NDE | 6312ZZ
RPM | 1500 | PHASE/CONN. | 3-H/Y
HZ | 50 | PH.SEQ. | U V W-CW
ENCL | IP 23 | AMBT°C/ALTD | 40/1000M
ENGINE DETAILS
MAKE | KIRLOSKAR | RPM | 1500
TYPE | 6SL8800TA | KW/HP | 228/310
SERIAL NO. | F6.3810/1000521 | RATING STD | ISO 3046
|  | MFG.DATE | 2010-08-01
ASSET NO: 38 |  | ASSET CODE:EM CP L-12
APARNA PROPERTY MANAGEMENT SERVICES
DATA SHEET FOR DIESEL GENERATOR
SITE NAME | APARNA SAROVAR
LOCATION: | K&L BLOCK DG ROOM-SAROVAR
ASSET CODE | EM CP L-12
DG SET DETAILS
MAKE/SUPPLIER | JAKSON/CAPTIVE POWER | RATING | 250 KVA
GENSET MODEL NO. | KG250 | MFG.DATE | 25-03-2010
SERIAL NO. | JC/WC/250/SIL/2920K | NOISE LIMIT | ≤75 DB(A) AT 1 MTR.
BRUSHLESS AC GENERATOR
M/C NO. | GS3L111A120484 | DUTY | S1
FRAME | KG 284 L1 | INSUL.CLASS | H
KVA | 250 | POWER FACTOR | 0.8
KW | 200 | DIRECTION DE | CW
VOLTS | 415 | EXCITATION AMP/VOLTS | 4.6/65
AMPS | 347.8 | BEARINGS/NDE | 6312ZZ
RPM | 1500 | PHASE/CONN. | 3-H/Y
HZ | 50 | PH.SEQ. | U V W-CW
ENCL | IP 23 | AMBT°C/ALTD | 40/1000M
ENGINE DETAILS
MAKE | KIRLOSKAR | RPM | 1500
TYPE | 6SL8800TA | KW/HP | 228/310
SERIAL NO. | F6.3810/1100058 | RATING STD | ISO 3046
|  | MFG.DATE | 2011-01-01
ASSET NO: 39 |  | ASSET CODE:EM CP M-13
APARNA PROPERTY MANAGEMENT SERVICES
DATA SHEET FOR DIESEL GENERATOR
SITE NAME | APARNA SAROVAR
LOCATION: | M&N BLOCK DG ROOM-SAROVAR
ASSET CODE | EM CP M-13
DG SET DETAILS
MAKE/SUPPLIER | JAKSON/CAPTIVE POWER | RATING | 250 KVA
GENSET MODEL NO. | KG250 | MFG.DATE | 25-03-2010
SERIAL NO. | JC/WC/250/SIL/2914K | NOISE LIMIT | ≤75 DB(A) AT 1 MTR.
BRUSHLESS AC GENERATOR
M/C NO. | GS3L111B120571 | DUTY | S1
FRAME | KG 284 L1 | INSUL.CLASS | H
KVA | 250 | POWER FACTOR | 0.8
KW | 200 | DIRECTION DE | CW
VOLTS | 415 | EXCITATION AMP/VOLTS | 4.6/65
AMPS | 347.8 | BEARINGS/NDE | 6312ZZ
RPM | 1500 | PHASE/CONN. | 3-H/Y
HZ | 50 | PH.SEQ. | U V W-CW
ENCL | IP 23 | AMBT°C/ALTD | 40/1000M
ENGINE DETAILS
MAKE | KIRLOSKAR | RPM | 1500
TYPE | 6SL8800TA | KW/HP | 228/310
SERIAL NO. | F6.3810/1100063 | RATING STD | ISO 3046
|  | MFG.DATE | 2011-02-01
ASSET NO: 40 |  | ASSET CODE:EM CP N-14
APARNA PROPERTY MANAGEMENT SERVICES
DATA SHEET FOR DIESEL GENERATOR
SITE NAME | APARNA SAROVAR
LOCATION: | M&N BLOCK DG ROOM-SAROVAR
ASSET CODE | EM CP N-14
DG SET DETAILS
MAKE/SUPPLIER | JAKSON/CAPTIVE POWER | RATING | 250 KVA
GENSET MODEL NO. | KG250 | MFG.DATE | 25-03-2010
SERIAL NO. | JC/WC/250/SIL/1970K | NOISE LIMIT | ≤75 DB(A) AT 1 MTR.
BRUSHLESS AC GENERATOR
M/C NO. | GS3L110G110696 | DUTY | S1
FRAME | KG 284 L1 | INSUL.CLASS | H
KVA | 250 | POWER FACTOR | 0.8
KW | 200 | DIRECTION DE | CW
VOLTS | 415 | EXCITATION AMP/VOLTS | 4.6/65
AMPS | 347.8 | BEARINGS/NDE | 6312ZZ
RPM | 1500 | PHASE/CONN. | 3-H/Y
HZ | 50 | PH.SEQ. | U V W-CW
ENCL | IP 23 | AMBT°C/ALTD | 40/1000M
ENGINE DETAILS
MAKE | KIRLOSKAR | RPM | 1500
TYPE | 6SL8800TA | KW/HP | 228/310
SERIAL NO. | F6.3810/1000562 | RATING STD | ISO 3046
|  | MFG.DATE | 2010-08-01
ASSET NO: 41 |  | ASSET CODE:EM CP CH-15
APARNA PROPERTY MANAGEMENT SERVICES
DATA SHEET FOR DIESEL GENERATOR
SITE NAME | APARNA SAROVAR
LOCATION: | CLUB HOUSE DG ROOM-SAROVAR
ASSET CODE | EM CP CH-15
DG SET DETAILS
MAKE/SUPPLIER | JAKSON/CAPTIVE POWER | RATING | 250 KVA
GENSET MODEL NO. | KG250 | MFG.DATE | 25-03-2010
SERIAL NO. | JC/WC/250/SIL/9770K | NOISE LIMIT | ≤75 DB(A) AT 1 MTR.
BRUSHLESS AC GENERATOR
M/C NO. | GS3L109K791789 | DUTY | S1
FRAME | KG 284 L1 | INSUL.CLASS | H
KVA | 250 | POWER FACTOR | 0.8
KW | 200 | DIRECTION DE | CW
VOLTS | 415 | EXCITATION AMP/VOLTS | 4.6/65
AMPS | 347.8 | BEARINGS/NDE | 6312ZZ
RPM | 1500 | PHASE/CONN. | 3-H/Y
HZ | 50 | PH.SEQ. | U V W-CW
ENCL | IP 23 | AMBT°C/ALTD | 40/1000M
ENGINE DETAILS
MAKE | KIRLOSKAR | RPM | 1500
TYPE | 6SL8800TA | KW/HP | 228/310
SERIAL NO. | F6.3810/0900539 | RATING STD | ISO 3046
|  | MFG.DATE | 2009-11-01
ASSET NO: 42 |  | ASSET CODE:EM CP CH-16
APARNA PROPERTY MANAGEMENT SERVICES
DATA SHEET FOR DIESEL GENERATOR
SITE NAME | APARNA SAROVAR
LOCATION: | CLUB HOUSE DG ROOM-SAROVAR
ASSET CODE | EM CP CH-16
DG SET DETAILS
MAKE/SUPPLIER | JAKSON/CAPTIVE POWER | RATING | 250 KVA
GENSET MODEL NO. | KG250 | MFG.DATE | 25-03-2010
SERIAL NO. | JC/WC/250/SIL/2794K | NOISE LIMIT | ≤75 DB(A) AT 1 MTR.
BRUSHLESS AC GENERATOR
M/C NO. | GS3L111A119778 | DUTY | S1
FRAME | KG 284 L1 | INSUL.CLASS | H
KVA | 250 | POWER FACTOR | 0.8
KW | 200 | DIRECTION DE | CW
VOLTS | 415 | EXCITATION AMP/VOLTS | 4.6/65
AMPS | 347.8 | BEARINGS/NDE | 6312ZZ
RPM | 1500 | PHASE/CONN. | 3-H/Y
HZ | 50 | PH.SEQ. | U V W-CW
ENCL | IP 23 | AMBT°C/ALTD | 40/1000M
ENGINE DETAILS
MAKE | KIRLOSKAR | RPM | 1500
TYPE | 6SL8800TA | KW/HP | 228/310
SERIAL NO. | F6.3810/1000790 | RATING STD | ISO 3046
|  | MFG.DATE | 2010-12-01
ASSET NO: 43 |  | ASSET CODE:E BD A-1
APARNA PROPERTY MANAGEMENT SERVICES
DATA SHEET FOR ELECTRICAL BUS DUCT
SITE NAME | APARNA SAROVAR
LOCATION: | EVERY BLOCK N&S BUS DUCT
ASSET CODE | E BD A-1
MAKE |  | C&S
RATING |  | 400A
QUANTITY EACH BLOCK |  | 4
SYSTEM |  | 3PH,4WIRE
SUPPLY |  | AC 50HZ
PLUG IN BOX
MCB |  | 63A,4P0LE
QUANTITY EACH BLOCK |  | 80
ENERGY METER
TYPE |  | DUAL SOURCE
RATING |  | 63 A
ASSET NO: 43 |  | ASSET CODE:E BD A-1
APARNA PROPERTY MANAGEMENT SERVICES
DATA SHEET FOR DISTRIBUTION BOARDS
SITE NAME | APARNA SAROVAR
LOCATION: | A BLOCK COMMUNICATION ROOM
ASSET CODE | E DB A-1
CORRIDOR LIGHTING
EQP.DESCRIPTION |  | RATING | QUANTITY
MCB |  | 63A | 1
ELCB |  | 63A | 1
MCB |  | 16A | 3
CONTRACTORS |  | 16A | 3
MCB |  | 6A | 17
CELLAR LIGHTING
MCB |  | 63A | 1
ELCB |  | 63A | 1
MCB |  | 16A | 3
CONTRACTORS |  | 16A | 3
MCB |  | 6A | 16
ASSET NO: 58 |  | ASSET CODE:E DB KS-15
APARNA PROPERTY MANAGEMENT SERVICES
DATA SHEET FOR DISTRIBUTION BOARDS
SITE NAME | APARNA SAROVAR
LOCATION: | K BLOCK SUB CELLAR ROOM
ASSET CODE | E DB KS-15
CORRIDOR LIGHTING
EQP.DESCRIPTION |  | RATING | QUANTITY
MCB |  | 63A | 1
ELCB |  | 63A | 1
MCB |  | 16A | 3
CONTRACTORS |  | 16A | 3
MCB |  | 6A | 18
CELLAR LIGHTING
MCB |  | 63A | 1
ELCB |  | 63A | 1
MCB |  | 16A | 3
CONTRACTORS |  | 16A | 3
MCB |  | 6A | 18
ASSET NO: 66 |  | ASSET CODE:E AJF KSZ-1
APARNA PROPERTY MANAGEMENT SERVICES
DATA SHEET FOR VENTILATION FAN
SITE NAME | APARNA SAROVAR
LOCATION: | K-BLOCK SUB CELLAR ZONE-1
ASSET CODE | E AJF KSZ-1
AXIAL FAN DETAILS |  | MOTOR DETAILS
MAKE/SUPPLIER | WITT&SOHN | MOTOR MAKE | WITT&SOHN
MODEL NO: | WS1-900 | SIZE | 132 M
EQUIP.NO: | 1 | NO.OF POLES | 4
V.M3/H | 42500 | DESIGN | 1M.B3
PST .PA | 250 | KW | 7.5
RPM 1/MIN | 1465 | VOLTS | 415
DENSITY | 1.2 KG/M3 | HZ | 50
KW | 5.63 | INS.CLS. | F
TEMP | 20 DEG C | PROTECTION | IP55
MFG.YEAR | 2010
JET FANS(ZONE-1)
NO. OF JET FANS | 1,2,3,4,5,6,7,8&9
MAKE | WITT&SOHN | MODEL NO. | WS1 315
VOLUME FLOW | 0.6/1.1 M3/S | THRUST IN N | 1932-08-01
RATED MOTOR | 0.25/1.1 KW @4 POLE/2 POLE | TEMP CLS. | 300 DEG C/2HRS
ASSET NO: 67 |  | ASSET CODE:E AJF KSZ-2
APARNA PROPERTY MANAGEMENT SERVICES
DATA SHEET FOR VENTILATION FAN
SITE NAME | APARNA SAROVAR
LOCATION: | K-BLOCK SUB CELLAR ZONE-2
ASSET CODE | E AJF KSZ-2
AXIAL FAN DETAILS |  | MOTOR DETAILS
MAKE/SUPPLIER | WITT&SOHN | MOTOR MAKE | WITT&SOHN
MODEL NO: | WS1-900 | SIZE | 132 M
EQUIP.NO: | 1 | NO.OF POLES | 4
V.M3/H | 42500 | DESIGN | 1M.B3
PST .PA | 250 | KW | 7.5
RPM 1/MIN | 1465 | VOLTS | 415
DENSITY | 1.2 KG/M3 | HZ | 50
KW | 5.63 | INS.CLS. | F
TEMP | 20 DEG C | PROTECTION | IP55
MFG.YEAR | 2010
JET FANS(ZONE-2)
NO. OF JET FANS | 14,15,20,21,22,23,24&28
MAKE | WITT&SOHN | MODEL NO. | WS1 315
VOLUME FLOW | 0.6/1.1 M3/S | THRUST IN N | 1932-08-01
RATED MOTOR | 0.25/1.1 KW @4 POLE/2 POLE | TEMP CLS. | 300 DEG C/2HRS
ASSET NO: 68 |  | ASSET CODE:E AJF KSZ-3
APARNA PROPERTY MANAGEMENT SERVICES
DATA SHEET FOR VENTILATION FAN
SITE NAME | APARNA SAROVAR
LOCATION: | L-BLOCK SUB CELLAR ZONE-3
ASSET CODE | E AJF LSZ-3
AXIAL FAN DETAILS |  | MOTOR DETAILS
MAKE/SUPPLIER | WITT&SOHN | MOTOR MAKE | WITT&SOHN
MODEL NO: | WS1-900 | SIZE | 132 M
EQUIP.NO: | 1 | NO.OF POLES | 4
V.M3/H | 42500 | DESIGN | 1M.B3
PST .PA | 250 | KW | 7.5
RPM 1/MIN | 1465 | VOLTS | 415
DENSITY | 1.2 KG/M3 | HZ | 50
KW | 5.63 | INS.CLS. | F
TEMP | 20 DEG C | PROTECTION | IP55
MFG.YEAR | 2010
JET FANS(ZONE-3)
NO. OF JET FANS | 10,11,12,13,16,17,18&19
MAKE | WITT&SOHN | MODEL NO. | WS1 315
VOLUME FLOW | 0.6/1.1 M3/S | THRUST IN N | 1932-08-01
RATED MOTOR | 0.25/1.1 KW @4 POLE/2 POLE | TEMP CLS. | 300 DEG C/2HRS
ASSET NO: 69 |  | ASSET CODE:E AJF KSZ-4
APARNA PROPERTY MANAGEMENT SERVICES
DATA SHEET FOR VENTILATION FAN
SITE NAME | APARNA SAROVAR
LOCATION: | M-BLOCK SUB CELLAR ZONE-4
ASSET CODE | E AJF MSZ-4
AXIAL FAN DETAILS |  | MOTOR DETAILS
MAKE/SUPPLIER | WITT&SOHN | MOTOR MAKE | WITT&SOHN
MODEL NO: | WS1-900 | SIZE | 132 M
EQUIP.NO: | 1 | NO.OF POLES | 4
V.M3/H | 42500 | DESIGN | 1M.B3
PST .PA | 250 | KW | 7.5
RPM 1/MIN | 1465 | VOLTS | 415
DENSITY | 1.2 KG/M3 | HZ | 50
KW | 5.63 | INS.CLS. | F
TEMP | 20 DEG C | PROTECTION | IP55
MFG.YEAR | 2010
JET FANS(ZONE-4)
NO. OF JET FANS | 25,30,31,32,38,39,41&86
MAKE | WITT&SOHN | MODEL NO. | WS1 315
VOLUME FLOW | 0.6/1.1 M3/S | THRUST IN N | 1932-08-01
RATED MOTOR | 0.25/1.1 KW @4 POLE/2 POLE | TEMP CLS. | 300 DEG C/2HRS
ASSET NO: 70 |  | ASSET CODE:E AJF KSZ-5
APARNA PROPERTY MANAGEMENT SERVICES
DATA SHEET FOR VENTILATION FAN
SITE NAME | APARNA SAROVAR
LOCATION: | GP-BLOCK SUB CELLAR ZONE-5
ASSET CODE | E AJF GPSZ-5
AXIAL FAN DETAILS |  | MOTOR DETAILS
MAKE/SUPPLIER | WITT&SOHN | MOTOR MAKE | WITT&SOHN
MODEL NO: | WS1-900 | SIZE | 132 M
EQUIP.NO: | 1 | NO.OF POLES | 4
V.M3/H | 42500 | DESIGN | 1M.B3
PST .PA | 250 | KW | 7.5
RPM 1/MIN | 1465 | VOLTS | 415
DENSITY | 1.2 KG/M3 | HZ | 50
KW | 5.63 | INS.CLS. | F
TEMP | 20 DEG C | PROTECTION | IP55
MFG.YEAR | 2010
JET FANS(ZONE-5)
NO. OF JET FANS | 26,27,29,33,34,35,36,37&40
MAKE | WITT&SOHN | MODEL NO. | WS1 315
VOLUME FLOW | 0.6/1.1 M3/S | THRUST IN N | 1932-08-01
RATED MOTOR | 0.25/1.1 KW @4 POLE/2 POLE | TEMP CLS. | 300 DEG C/2HRS
ASSET NO: 71 |  | ASSET CODE:E AJF KSZ-6
APARNA PROPERTY MANAGEMENT SERVICES
DATA SHEET FOR VENTILATION FAN
SITE NAME | APARNA SAROVAR
LOCATION: | GP-BLOCK SUB CELLAR ZONE-6
ASSET CODE | E AJF GPSZ-6
AXIAL FAN DETAILS |  | MOTOR DETAILS
MAKE/SUPPLIER | WITT&SOHN | MOTOR MAKE | WITT&SOHN
MODEL NO: | WS1-900 | SIZE | 132 M
EQUIP.NO: | 1 | NO.OF POLES | 4
V.M3/H | 42500 | DESIGN | 1M.B3
PST .PA | 250 | KW | 7.5
RPM 1/MIN | 1465 | VOLTS | 415
DENSITY | 1.2 KG/M3 | HZ | 50
KW | 5.63 | INS.CLS. | F
TEMP | 20 DEG C | PROTECTION | IP55
MFG.YEAR | 2010
JET FANS(ZONE-6)
NO. OF JET FANS | 42,43,44,,45,46,47,48&54
MAKE | WITT&SOHN | MODEL NO. | WS1 315
VOLUME FLOW | 0.6/1.1 M3/S | THRUST IN N | 1932-08-01
RATED MOTOR | 0.25/1.1 KW @4 POLE/2 POLE | TEMP CLS. | 300 DEG C/2HRS
ASSET NO: 72 |  | ASSET CODE:E AJF KSZ-7
APARNA PROPERTY MANAGEMENT SERVICES
DATA SHEET FOR VENTILATION FAN
SITE NAME | APARNA SAROVAR
LOCATION: | N-BLOCK SUB CELLAR ZONE-7
ASSET CODE | E AJF NSZ-7
AXIAL FAN DETAILS |  | MOTOR DETAILS
MAKE/SUPPLIER | WITT&SOHN | MOTOR MAKE | WITT&SOHN
MODEL NO: | WS1-900 | SIZE | 132 M
EQUIP.NO: | 1 | NO.OF POLES | 4
V.M3/H | 42500 | DESIGN | 1M.B3
PST .PA | 250 | KW | 7.5
RPM 1/MIN | 1465 | VOLTS | 415
DENSITY | 1.2 KG/M3 | HZ | 50
KW | 5.63 | INS.CLS. | F
TEMP | 20 DEG C | PROTECTION | IP55
MFG.YEAR | 2010
JET FANS(ZONE-7)
NO. OF JET FANS | 49,50,55,56,57,58,5,74&76
MAKE | WITT&SOHN | MODEL NO. | WS1 315
VOLUME FLOW | 0.6/1.1 M3/S | THRUST IN N | 1932-08-01
RATED MOTOR | 0.25/1.1 KW @4 POLE/2 POLE | TEMP CLS. | 300 DEG C/2HRS
ASSET NO: 73 |  | ASSET CODE:E AJF KSZ-8
APARNA PROPERTY MANAGEMENT SERVICES
DATA SHEET FOR VENTILATION FAN
SITE NAME | APARNA SAROVAR
LOCATION: | GP-BLOCK SUB CELLAR ZONE-8
ASSET CODE | E AJF GPSZ-8
AXIAL FAN DETAILS |  | MOTOR DETAILS
MAKE/SUPPLIER | WITT&SOHN | MOTOR MAKE | WITT&SOHN
MODEL NO: | WS1-900 | SIZE | 132 M
EQUIP.NO: | 1 | NO.OF POLES | 4
V.M3/H | 42500 | DESIGN | 1M.B3
PST .PA | 250 | KW | 7.5
RPM 1/MIN | 1465 | VOLTS | 415
DENSITY | 1.2 KG/M3 | HZ | 50
KW | 5.63 | INS.CLS. | F
TEMP | 20 DEG C | PROTECTION | IP55
MFG.YEAR | 2010
JET FANS(ZONE-8)
NO. OF JET FANS | 51,52,53,60,61,63,64&65
MAKE | WITT&SOHN | MODEL NO. | WS1 315
VOLUME FLOW | 0.6/1.1 M3/S | THRUST IN N | 1932-08-01
RATED MOTOR | 0.25/1.1 KW @4 POLE/2 POLE | TEMP CLS. | 300 DEG C/2HRS
ASSET NO: 74 |  | ASSET CODE:E AJF KSZ-9
APARNA PROPERTY MANAGEMENT SERVICES
DATA SHEET FOR VENTILATION FAN
SITE NAME | APARNA SAROVAR
LOCATION: | C-BLOCK SUB CELLAR ZONE-9
ASSET CODE | E AJF CSZ-9
AXIAL FAN DETAILS |  | MOTOR DETAILS
MAKE/SUPPLIER | WITT&SOHN | MOTOR MAKE | WITT&SOHN
MODEL NO: | WS1-900 | SIZE | 132 M
EQUIP.NO: | 1 | NO.OF POLES | 4
V.M3/H | 42500 | DESIGN | 1M.B3
PST .PA | 250 | KW | 7.5
RPM 1/MIN | 1465 | VOLTS | 415
DENSITY | 1.2 KG/M3 | HZ | 50
KW | 5.63 | INS.CLS. | F
TEMP | 20 DEG C | PROTECTION | IP55
MFG.YEAR | 2010
JET FANS(ZONE-9)
NO. OF JET FANS | 62,66,67,68,69,70,71,72&79
MAKE | WITT&SOHN | MODEL NO. | WS1 315
VOLUME FLOW | 0.6/1.1 M3/S | THRUST IN N | 1932-08-01
RATED MOTOR | 0.25/1.1 KW @4 POLE/2 POLE | TEMP CLS. | 300 DEG C/2HRS
ASSET NO: 75 |  | ASSET CODE:E AJF KSZ-10
APARNA PROPERTY MANAGEMENT SERVICES
DATA SHEET FOR VENTILATION FAN
SITE NAME | APARNA SAROVAR
LOCATION: | A-BLOCK SUB CELLAR ZONE-10
ASSET CODE | E AJF ASZ-10
AXIAL FAN DETAILS |  | MOTOR DETAILS
MAKE/SUPPLIER | WITT&SOHN | MOTOR MAKE | WITT&SOHN
MODEL NO: | WS1-900 | SIZE | 132 M
EQUIP.NO: | 1 | NO.OF POLES | 4
V.M3/H | 42500 | DESIGN | 1M.B3
PST .PA | 250 | KW | 7.5
RPM 1/MIN | 1465 | VOLTS | 415
DENSITY | 1.2 KG/M3 | HZ | 50
KW | 5.63 | INS.CLS. | F
TEMP | 20 DEG C | PROTECTION | IP55
MFG.YEAR | 2010
JET FANS(ZONE-10)
NO. OF JET FANS | 75,77,78,80,81,82,83,84&85
MAKE | WITT&SOHN | MODEL NO. | WS1 315
VOLUME FLOW | 0.6/1.1 M3/S | THRUST IN N | 1932-08-01
RATED MOTOR | 0.25/1.1 KW @4 POLE/2 POLE | TEMP CLS. | 300 DEG C/2HRS
ASSET NO: 76 |  | ASSET CODE:E FPH FP-A1
(A-D FIRE PANEL)
APARNA PROPERTY MANAGEMENT SERVICES
DATA SHEET FOR FIRE PANEL
SITE NAME | APARNA SAROVAR
LOCATION: | A-BLOCK FIRE PUMP HOUSE
ASSET CODE: | E FPH FP-A1
MAIN INCOMER MCCB | 400A | MAKE | SCHNEIDER
MAIN PUMP
MAKE | SCHNEIDER | MCCB | 250 A
MAKE | ABB | CONTACTOR | 250 A
MAKE | MINILEC | SINGLE PHASE PREVENTOR | VSP D1
MAKE | ABB | THERMAL OVER LOAD RELAY RANGE | 130-175 A
JOCKEY PUMP
MAKE | SCHNEIDER | MCCB | 100 A
MAKE | ABB | CONTACTOR | 45 A
MAKE | ABB | THERMAL OVER LOAD RELAY RANGE | 18-25A
MAKE | MINILEC | SINGLE PHASE PREVENTOR | VSP D1
DIESEL PUMP STARTER
FUSE | 15A | OIL PRESSURE GAUGE | 0-10 KG/CM2
AMMETER | 1 | HR RPM METER | 1
HOOTER
TYPE |  | DC 12VOLTS
ASSET NO: 80 |  | ASSET CODE:E FPH FP-5E
(E-N FIRE PANEL)
APARNA PROPERTY MANAGEMENT SERVICES
DATA SHEET FOR FIRE PANEL
SITE NAME | APARNA SAROVAR
LOCATION: | E-BLOCK FIRE PUMP HOUSE
ASSET CODE: | E FPH FP-5E
MAIN INCOMER MCCB | 400A | MAKE | L&T
MAIN PUMP
MAKE | L&T | MCCB | 250 A
MAKE | L&T | CONTACTOR | 250 A
MAKE | MINILEC | SINGLE PHASE PREVENTOR | VSP3
VOLTS | 415 V | POWER | 17.3WATT
CT RATIO | 200/5 | THERMAL OVER LOAD RELAY RANGE | 180-300 A
JOCKEY PUMP
MAKE | L&T | MCCB | 63A
STARTER |  | DOL
MAKE | MINILEC | SINGLE PHASE PREVENTOR | VSP3
DIESEL PUMP STARTER
FUSE | 15A | OIL PRESSURE GAUGE | 0-10 KG/CM2
AMMETER | 1 | HR RPM METER | 1
HOOTER
TYPE |  | DC 12VOLTS
ASSET NO: 216 |  | ASSET CODE:E AJF KSZ-1
APARNA PROPERTY MANAGEMENT SERVICES
DATA SHEET FOR VENTILATION FAN
SITE NAME | APARNA SAROVAR
LOCATION: | K-BLOCK SUB CELLAR ZONE-1
ASSET CODE | E AJF KSZ-1
AXIAL FAN DETAILS |  | MOTOR DETAILS
MAKE/SUPPLIER | WITT&SOHN | MOTOR MAKE | WITT&SOHN
MODEL NO: | WS1-900 | SIZE | 132 M
EQUIP.NO: | 1 | NO.OF POLES | 4
V.M3/H | 42500 | DESIGN | 1M.B3
PST .PA | 250 | KW | 7.5
RPM 1/MIN | 1465 | VOLTS | 415
DENSITY | 1.2 KG/M3 | HZ | 50
KW | 5.63 | INS.CLS. | F
TEMP | 20 DEG C | PROTECTION | IP55
MFG.YEAR | 2010
JET FANS(ZONE-1)
NO. OF JET FANS | 1,2,3,4,5,6,7,8&9
MAKE | WITT&SOHN | MODEL NO. | WS1 315
VOLUME FLOW | 0.6/1.1 M3/S | THRUST IN N | 1932-08-01
RATED MOTOR | 0.25/1.1 KW @4 POLE/2 POLE | TEMP CLS. | 300 DEG C/2HRS
90
ASSET NO: 217 |  | ASSET CODE:E AJF KSZ-2
APARNA PROPERTY MANAGEMENT SERVICES
DATA SHEET FOR VENTILATION FAN
SITE NAME | APARNA SAROVAR
LOCATION: | K-BLOCK SUB CELLAR ZONE-2
ASSET CODE | E AJF KSZ-2
AXIAL FAN DETAILS |  | MOTOR DETAILS
MAKE/SUPPLIER | WITT&SOHN | MOTOR MAKE | WITT&SOHN
MODEL NO: | WS1-900 | SIZE | 132 M
EQUIP.NO: | 1 | NO.OF POLES | 4
V.M3/H | 42500 | DESIGN | 1M.B3
PST .PA | 250 | KW | 7.5
RPM 1/MIN | 1465 | VOLTS | 415
DENSITY | 1.2 KG/M3 | HZ | 50
KW | 5.63 | INS.CLS. | F
TEMP | 20 DEG C | PROTECTION | IP55
MFG.YEAR | 2010
JET FANS(ZONE-2)
NO. OF JET FANS | 14,15,20,21,22,23,24&28
MAKE | WITT&SOHN | MODEL NO. | WS1 315
VOLUME FLOW | 0.6/1.1 M3/S | THRUST IN N | 1932-08-01
RATED MOTOR | 0.25/1.1 KW @4 POLE/2 POLE | TEMP CLS. | 300 DEG C/2HRS
91
ASSET NO: 218 |  | ASSET CODE:E AJF LSZ-3
APARNA PROPERTY MANAGEMENT SERVICES
DATA SHEET FOR VENTILATION FAN
SITE NAME | APARNA SAROVAR
LOCATION: | L-BLOCK SUB CELLAR ZONE-3
ASSET CODE | E AJF LSZ-3
AXIAL FAN DETAILS |  | MOTOR DETAILS
MAKE/SUPPLIER | WITT&SOHN | MOTOR MAKE | WITT&SOHN
MODEL NO: | WS1-900 | SIZE | 132 M
EQUIP.NO: | 1 | NO.OF POLES | 4
V.M3/H | 42500 | DESIGN | 1M.B3
PST .PA | 250 | KW | 7.5
RPM 1/MIN | 1465 | VOLTS | 415
DENSITY | 1.2 KG/M3 | HZ | 50
KW | 5.63 | INS.CLS. | F
TEMP | 20 DEG C | PROTECTION | IP55
MFG.YEAR | 2010
JET FANS(ZONE-3)
NO. OF JET FANS | 10,11,12,13,16,17,18&19
MAKE | WITT&SOHN | MODEL NO. | WS1 315
VOLUME FLOW | 0.6/1.1 M3/S | THRUST IN N | 1932-08-01
RATED MOTOR | 0.25/1.1 KW @4 POLE/2 POLE | TEMP CLS. | 300 DEG C/2HRS
92
ASSET NO: 219 |  | ASSET CODE:E AJF MSZ-4
APARNA PROPERTY MANAGEMENT SERVICES
DATA SHEET FOR VENTILATION FAN
SITE NAME | APARNA SAROVAR
LOCATION: | M-BLOCK SUB CELLAR ZONE-4
ASSET CODE | E AJF MSZ-4
AXIAL FAN DETAILS |  | MOTOR DETAILS
MAKE/SUPPLIER | WITT&SOHN | MOTOR MAKE | WITT&SOHN
MODEL NO: | WS1-900 | SIZE | 132 M
EQUIP.NO: | 1 | NO.OF POLES | 4
V.M3/H | 42500 | DESIGN | 1M.B3
PST .PA | 250 | KW | 7.5
RPM 1/MIN | 1465 | VOLTS | 415
DENSITY | 1.2 KG/M3 | HZ | 50
KW | 5.63 | INS.CLS. | F
TEMP | 20 DEG C | PROTECTION | IP55
MFG.YEAR | 2010
JET FANS(ZONE-4)
NO. OF JET FANS | 25,30,31,32,38,39,41&86
MAKE | WITT&SOHN | MODEL NO. | WS1 315
VOLUME FLOW | 0.6/1.1 M3/S | THRUST IN N | 1932-08-01
RATED MOTOR | 0.25/1.1 KW @4 POLE/2 POLE | TEMP CLS. | 300 DEG C/2HRS
93
ASSET NO: 220 |  | ASSET CODE:E AJF GPSZ-5
APARNA PROPERTY MANAGEMENT SERVICES
DATA SHEET FOR VENTILATION FAN
SITE NAME | APARNA SAROVAR
LOCATION: | GP-BLOCK SUB CELLAR ZONE-5
ASSET CODE | E AJF GPSZ-5
AXIAL FAN DETAILS |  | MOTOR DETAILS
MAKE/SUPPLIER | WITT&SOHN | MOTOR MAKE | WITT&SOHN
MODEL NO: | WS1-900 | SIZE | 132 M
EQUIP.NO: | 1 | NO.OF POLES | 4
V.M3/H | 42500 | DESIGN | 1M.B3
PST .PA | 250 | KW | 7.5
RPM 1/MIN | 1465 | VOLTS | 415
DENSITY | 1.2 KG/M3 | HZ | 50
KW | 5.63 | INS.CLS. | F
TEMP | 20 DEG C | PROTECTION | IP55
MFG.YEAR | 2010
JET FANS(ZONE-5)
NO. OF JET FANS | 26,27,29,33,34,35,36,37&40
MAKE | WITT&SOHN | MODEL NO. | WS1 315
VOLUME FLOW | 0.6/1.1 M3/S | THRUST IN N | 1932-08-01
RATED MOTOR | 0.25/1.1 KW @4 POLE/2 POLE | TEMP CLS. | 300 DEG C/2HRS
94
ASSET NO: 221 |  | ASSET CODE:E AJF GPSZ-6
APARNA PROPERTY MANAGEMENT SERVICES
DATA SHEET FOR VENTILATION FAN
SITE NAME | APARNA SAROVAR
LOCATION: | GP-BLOCK SUB CELLAR ZONE-6
ASSET CODE | E AJF GPSZ-6
AXIAL FAN DETAILS |  | MOTOR DETAILS
MAKE/SUPPLIER | WITT&SOHN | MOTOR MAKE | WITT&SOHN
MODEL NO: | WS1-900 | SIZE | 132 M
EQUIP.NO: | 1 | NO.OF POLES | 4
V.M3/H | 42500 | DESIGN | 1M.B3
PST .PA | 250 | KW | 7.5
RPM 1/MIN | 1465 | VOLTS | 415
DENSITY | 1.2 KG/M3 | HZ | 50
KW | 5.63 | INS.CLS. | F
TEMP | 20 DEG C | PROTECTION | IP55
MFG.YEAR | 2010
JET FANS(ZONE-6)
NO. OF JET FANS | 42,43,44,,45,46,47,48&54
MAKE | WITT&SOHN | MODEL NO. | WS1 315
VOLUME FLOW | 0.6/1.1 M3/S | THRUST IN N | 1932-08-01
RATED MOTOR | 0.25/1.1 KW @4 POLE/2 POLE | TEMP CLS. | 300 DEG C/2HRS
95
ASSET NO: 222 |  | ASSET CODE:E AJF NSZ-7
APARNA PROPERTY MANAGEMENT SERVICES
DATA SHEET FOR VENTILATION FAN
SITE NAME | APARNA SAROVAR
LOCATION: | N-BLOCK SUB CELLAR ZONE-7
ASSET CODE | E AJF NSZ-7
AXIAL FAN DETAILS |  | MOTOR DETAILS
MAKE/SUPPLIER | WITT&SOHN | MOTOR MAKE | WITT&SOHN
MODEL NO: | WS1-900 | SIZE | 132 M
EQUIP.NO: | 1 | NO.OF POLES | 4
V.M3/H | 42500 | DESIGN | 1M.B3
PST .PA | 250 | KW | 7.5
RPM 1/MIN | 1465 | VOLTS | 415
DENSITY | 1.2 KG/M3 | HZ | 50
KW | 5.63 | INS.CLS. | F
TEMP | 20 DEG C | PROTECTION | IP55
MFG.YEAR | 2010
JET FANS(ZONE-7)
NO. OF JET FANS | 49,50,55,56,57,58,5,74&76
MAKE | WITT&SOHN | MODEL NO. | WS1 315
VOLUME FLOW | 0.6/1.1 M3/S | THRUST IN N | 1932-08-01
RATED MOTOR | 0.25/1.1 KW @4 POLE/2 POLE | TEMP CLS. | 300 DEG C/2HRS
96
ASSET NO: 223 |  | ASSET CODE:E AJF GPSZ-8
APARNA PROPERTY MANAGEMENT SERVICES
DATA SHEET FOR VENTILATION FAN
SITE NAME | APARNA SAROVAR
LOCATION: | GP-BLOCK SUB CELLAR ZONE-8
ASSET CODE | E AJF GPSZ-8
AXIAL FAN DETAILS |  | MOTOR DETAILS
MAKE/SUPPLIER | WITT&SOHN | MOTOR MAKE | WITT&SOHN
MODEL NO: | WS1-900 | SIZE | 132 M
EQUIP.NO: | 1 | NO.OF POLES | 4
V.M3/H | 42500 | DESIGN | 1M.B3
PST .PA | 250 | KW | 7.5
RPM 1/MIN | 1465 | VOLTS | 415
DENSITY | 1.2 KG/M3 | HZ | 50
KW | 5.63 | INS.CLS. | F
TEMP | 20 DEG C | PROTECTION | IP55
MFG.YEAR | 2010
JET FANS(ZONE-8)
NO. OF JET FANS | 51,52,53,60,61,63,64&65
MAKE | WITT&SOHN | MODEL NO. | WS1 315
VOLUME FLOW | 0.6/1.1 M3/S | THRUST IN N | 1932-08-01
RATED MOTOR | 0.25/1.1 KW @4 POLE/2 POLE | TEMP CLS. | 300 DEG C/2HRS
97
ASSET NO: 224 |  | ASSET CODE:E AJF CSZ-9
APARNA PROPERTY MANAGEMENT SERVICES
DATA SHEET FOR VENTILATION FAN
SITE NAME | APARNA SAROVAR
LOCATION: | C-BLOCK SUB CELLAR ZONE-9
ASSET CODE | E AJF CSZ-9
AXIAL FAN DETAILS |  | MOTOR DETAILS
MAKE/SUPPLIER | WITT&SOHN | MOTOR MAKE | WITT&SOHN
MODEL NO: | WS1-900 | SIZE | 132 M
EQUIP.NO: | 1 | NO.OF POLES | 4
V.M3/H | 42500 | DESIGN | 1M.B3
PST .PA | 250 | KW | 7.5
RPM 1/MIN | 1465 | VOLTS | 415
DENSITY | 1.2 KG/M3 | HZ | 50
KW | 5.63 | INS.CLS. | F
TEMP | 20 DEG C | PROTECTION | IP55
MFG.YEAR | 2010
JET FANS(ZONE-9)
NO. OF JET FANS | 62,66,67,68,69,70,71,72&79
MAKE | WITT&SOHN | MODEL NO. | WS1 315
VOLUME FLOW | 0.6/1.1 M3/S | THRUST IN N | 1932-08-01
RATED MOTOR | 0.25/1.1 KW @4 POLE/2 POLE | TEMP CLS. | 300 DEG C/2HRS
AT SUB CELLAR NEAR L BLOCK ENTRY RAMP
98
ASSET NO: 225 |  | ASSET CODE:E AJF ASZ-10
APARNA PROPERTY MANAGEMENT SERVICES
DATA SHEET FOR VENTILATION FAN
SITE NAME | APARNA SAROVAR
LOCATION: | A-BLOCK SUB CELLAR ZONE-10
ASSET CODE | E AJF ASZ-10
AXIAL FAN DETAILS |  | MOTOR DETAILS
MAKE/SUPPLIER | WITT&SOHN | MOTOR MAKE | WITT&SOHN
MODEL NO: | WS1-900 | SIZE | 132 M
EQUIP.NO: | 1 | NO.OF POLES | 4
V.M3/H | 42500 | DESIGN | 1M.B3
PST .PA | 250 | KW | 7.5
RPM 1/MIN | 1465 | VOLTS | 415
DENSITY | 1.2 KG/M3 | HZ | 50
KW | 5.63 | INS.CLS. | F
TEMP | 20 DEG C | PROTECTION | IP55
MFG.YEAR | 2010
JET FANS(ZONE-10)
NO. OF JET FANS | 75,77,78,80,81,82,83,84&85
MAKE | WITT&SOHN | MODEL NO. | WS1 315
VOLUME FLOW | 0.6/1.1 M3/S | THRUST IN N | 1932-08-01
RATED MOTOR | 0.25/1.1 KW @4 POLE/2 POLE | TEMP CLS. | 300 DEG C/2HRS
M BLOCK SUB CELLAR NEAR STORM WATER SUMP
EM BWP -10A
99
ASSET NO: 300 |  | ASSET CODE:EM STP CFF-1
APARNA PROPERTY MANAGEMENT SERVICES
DATA SHEET FOR CENTRIFUGE
SITE NAME | APARNA SAROVAR
MAKE/SUPPLIER | HILLER DECANTERS(INDIA)PVT.LTD. 55, CHOWRINGHEE ROAD,KOLKATA-700071 EMAIL:HILLER.INDIA@VSNL.NET
LOCATION | STP SUB CELLAR
ASSET CODE | EM STP CFF-1
HILLER DETAILS
TYPE: | HC-350 | MAX.BOWL SPEED: | 3400 1/min
YEAR OF MFG: | AT CELLAR CENTER PODIUM NEAR STP | MAX.OPERATING SPEED: | 3225 1/min
MACHINE NO: | EM BWP-14 | INSIDE BOWL DIAMETER | 350 mm
BOWL MATERIAL: | 304 | BOWL WALL THICKNESS | 10 mm
TOTAL WEIGHT: | 1315 KG | MAX.OPERATING PRESSURE | 0.1 BAR
PERMISSIBLE DENSITY: | 1.3 KG/DM2 | MAX.OPERATING TEMPARATURE
MOTOR DETAILS
MOTOR MAKE: | ABB | MODEL NO: | 3G1J15040001176339
MOTOR HP/KW: | 15/11 | AMB | 50◦C
RPM: | 2925 | VOITS | 415 V
COSΦ | 0.88 | AMPS | 19.6A
EFF. | 89.4% | DUTY | S1
PROD.CODE | 3GBA161410-ADCIN | WEIGHT | 105 KG
115
STP- ABOVE CLASIFIED WATER TANK
EM STP AB-3
| KAY INTERNATIONAL LTD. |  | KIRLOSKAR ELECTRIC CO.LTD TUMKUR INDIA
| 1362 RPM |  | THAA49-29G73/SC180L
| 1020 M3/HR |  | 22.0/38
0.2 KG/CM2
| 30 HP |  | 91.5/S1

## Spiral
ASSET NO: 90 | ASSET CODE:MH VCB 091873/6109
APARNA PROPERTY MANAGEMENT SERVICES
DATA SHEET FOR VCB
SITE NAME | APARNA SAROVAR
LOCATION: | IJKL T/F YARD
ASSET CODE: | MH VCB 091873/6109
VCB
MAKE | MEGAWIN | S.NO. | 091873/6109
RATED VOLTAGE | 36 KV | RATED CURRENT | 800 A
RATED FREQUENCY | 50 HZ | RATED SHORT CIRCUIT BREAKING CURRENT | 25 KA
RATED SHORT CIRCUIT DURATION | 3 SEC | INSULATION LEVEL | 36/70/170
OPERATION SEQUENCE | 0-0.3S -CO-3 MIN-CO | MOTOR TRIP VOLTAGE | 230 V AC
SHUNT TRIP VOLTAGE | 24 V-DC | MOTOR TRIP VOLTAGE | 230 V AC
ASSET NO: 91 | ASSET CODE:MH VCB 091869/6109
APARNA PROPERTY MANAGEMENT SERVICES
DATA SHEET FOR VCB
SITE NAME | APARNA SAROVAR
LOCATION: | MN&CH T/F YARD
ASSET CODE: | MH VCB 091869/6109
VCB
MAKE | MEGAWIN | S.NO. | 091869/6109
RATED VOLTAGE | 36 KV | RATED CURRENT | 800 A
RATED FREQUENCY |  | RATED SHORT CIRCUIT BREAKING CURRENT | 25 KA
RATED SHORT CIRCUIT DURATION | 3 SEC | INSULATION LEVEL | 36/70/170
OPERATION SEQUENCE |  | 0-0.3S -CO-3 MIN-CO
SHUNT TRIP VOLTAGE | 24 V-DC | MOTOR TRIP VOLTAGE | 230 V AC
52
ASSET NO: 92 | ASSET CODE:MH VCB 091872/6109
APARNA PROPERTY MANAGEMENT SERVICES
DATA SHEET FOR VCB
SITE NAME | APARNA SAROVAR
LOCATION: | ABCD T/F YARD
ASSET CODE: | MH VCB 091872/6109
VCB
MAKE | MEGAWIN | S.NO. | 091872/6109
RATED VOLTAGE | 36 KV | RATED CURRENT | 800 A
RATED FREQUENCY | 50 HZ | RATED SHORT CIRCUIT BREAKING CURRENT | 25 KA
RATED SHORT CIRCUIT DURATION | 3 SEC | INSULATION LEVEL | 36/70/170
OPERATION SEQUENCE |  | 0-0.3S -CO-3 MIN-CO
SHUNT TRIP VOLTAGE | 24 V-DC | MOTOR TRIP VOLTAGE | 230 V AC
ASSET NO: 93 | ASSET CODE:MH VCB 091871/6109
APARNA PROPERTY MANAGEMENT SERVICES
DATA SHEET FOR VCB
SITE NAME | APARNA SAROVAR
LOCATION: | EFGH T/F YARD
ASSET CODE: | MH VCB 091871/6109
VCB
MAKE | MEGAWIN | S.NO. | 091871/6109
RATED VOLTAGE | 36 KV | RATED CURRENT | 800 A
RATED FREQUENCY | 50 HZ | RATED SHORT CIRCUIT BREAKING CURRENT | 25 KA
RATED SHORT CIRCUIT DURATION | 3 SEC | INSULATION LEVEL | 36/70/170
OPERATION SEQUENCE |  | 0-0.3S -CO-3 MIN-CO
SHUNT TRIP VOLTAGE | 24 V-DC | MOTOR TRIP VOLTAGE | 230 V AC
53
ASSET NO: 94 | ASSET CODE:MH VCB 091865/6109
APARNA PROPERTY MANAGEMENT SERVICES
DATA SHEET FOR VCB
SITE NAME | APARNA SAROVAR
LOCATION: | 5 PANEL INCOMER
ASSET CODE: | MH VCB 091865/6109
VCB
MAKE | MEGAWIN | S.NO. | 091865/6109
RATED VOLTAGE | 36 KV | RATED CURRENT | 800 A
RATED FREQUENCY | 50 HZ | RATED SHORT CIRCUIT BREAKING CURRENT | 25 KA
RATED SHORT CIRCUIT DURATION | 3 SEC | INSULATION LEVEL | 36/70/170
OPERATION SEQUENCE |  | 0-0.3S -CO-3 MIN-CO
SHUNT TRIP VOLTAGE | 24 V-DC | MOTOR TRIP VOLTAGE | 230 V AC
ASSET NO: 95 | ASSET CODE:MH VCB 091866/6109
APARNA PROPERTY MANAGEMENT SERVICES
DATA SHEET FOR VCB
SITE NAME | APARNA SAROVAR
LOCATION: | 5 PANEL IJKL OUT GOING-1
ASSET CODE: | MH VCB 091866/6109
VCB
MAKE | MEGAWIN | S.NO. | 091866/6109
RATED VOLTAGE | 36 KV | RATED CURRENT | 800 A
RATED FREQUENCY | 50 HZ | RATED SHORT CIRCUIT BREAKING CURRENT | 25 KA
RATED SHORT CIRCUIT DURATION | 3 SEC | INSULATION LEVEL | 36/70/170
OPERATION SEQUENCE |  | 0-0.3S -CO-3 MIN-CO
SHUNT TRIP VOLTAGE | 24 V-DC | MOTOR TRIP VOLTAGE | 230 V AC
54
ASSET NO: 96 | ASSET CODE:MH VCB 091867/6109
APARNA PROPERTY MANAGEMENT SERVICES
DATA SHEET FOR VCB
SITE NAME | APARNA SAROVAR
LOCATION: | 5 PANEL MN&CH OUTGOING-2
ASSET CODE: | MH VCB 091867/6109
VCB
MAKE | MEGAWIN | S.NO. | 091867/6109
RATED VOLTAGE | 36 KV | RATED CURRENT | 800 A
RATED FREQUENCY | 50 HZ | RATED SHORT CIRCUIT BREAKING CURRENT | 25 KA
RATED SHORT CIRCUIT DURATION | 3 SEC | INSULATION LEVEL | 36/70/170
OPERATION SEQUENCE |  | 0-0.3S -CO-3 MIN-CO
SHUNT TRIP VOLTAGE | 24 V-DC | MOTOR TRIP VOLTAGE | 230 V AC
ASSET NO: 97 | ASSET CODE:MH VCB 091868/6109
APARNA PROPERTY MANAGEMENT SERVICES
DATA SHEET FOR VCB
SITE NAME | APARNA SAROVAR
LOCATION: | 5 PANEL ABCD OUT GOING -3
ASSET CODE: | MH VCB 091868/6109
VCB
MAKE | MEGAWIN | S.NO. | 091868/6109
RATED VOLTAGE | 36 KV | RATED CURRENT | 800 A
RATED FREQUENCY | 50 HZ | RATED SHORT CIRCUIT BREAKING CURRENT | 25 KA
RATED SHORT CIRCUIT DURATION | 3 SEC | INSULATION LEVEL | 36/70/170
OPERATION SEQUENCE |  | 0-0.3S -CO-3 MIN-CO
SHUNT TRIP VOLTAGE | 24 V-DC | MOTOR TRIP VOLTAGE | 230 V AC
55
ASSET NO: 98 | ASSET CODE:MH VCB 091870/6109
APARNA PROPERTY MANAGEMENT SERVICES
DATA SHEET FOR VCB
SITE NAME | APARNA SAROVAR
LOCATION: | 5 PANEL EFGH OUTGOING- 4
ASSET CODE: | MH VCB 091870/6109
VCB
MAKE | MEGAWIN | S.NO. | 091870/6109
RATED VOLTAGE | 36 KV | RATED CURRENT | 800 A
RATED FREQUENCY | 50 HZ | RATED SHORT CIRCUIT BREAKING CURRENT | 25 KA
RATED SHORT CIRCUIT DURATION | 3 SEC | INSULATION LEVEL | 36/70/170
OPERATION SEQUENCE |  | 0-0.3S -CO-3 MIN-CO
SHUNT TRIP VOLTAGE | 24 V-DC | MOTOR TRIP VOLTAGE | 230 V AC
ASSET NO: 99 | ASSET CODE:MH VCB 091538/5988
APARNA PROPERTY MANAGEMENT SERVICES
DATA SHEET FOR VCB
SITE NAME | APARNA SAROVAR
LOCATION: | 3-PANEL INCOMER-2,MAIN GATE
ASSET CODE: | MH VCB 091538/5988
VCB
MAKE | MEGAWIN | S.NO. | 091538/6988
RATED VOLTAGE | 36 KV | RATED CURRENT | 800 A
RATED FREQUENCY | 50 HZ | RATED SHORT CIRCUIT BREAKING CURRENT | 25 KA
RATED SHORT CIRCUIT DURATION | 3 SEC | INSULATION LEVEL | 36/70/170
OPERATION SEQUENCE |  | 0-0.3S -CO-3 MIN-CO
SHUNT TRIP VOLTAGE | 24 V -DC | MOTOR TRIP VOLTAGE | 230 V AC
56
ASSET NO:100 | ASSET CODE:MH VCB 091540/5988
APARNA PROPERTY MANAGEMENT SERVICES
DATA SHEET FOR VCB
SITE NAME | APARNA SAROVAR
LOCATION: | 5 PANEL- CUSTMER PANEL
ASSET CODE: | MH VCB 091540/5988
VCB
MAKE | MEGAWIN | S.NO. | 091540/5988
RATED VOLTAGE | 36 KV | RATED CURRENT | 800 A
RATED FREQUENCY | 50 HZ | RATED SHORT CIRCUIT BREAKING CURRENT | 25 KA
RATED SHORT CIRCUIT DURATION | 3 SEC | INSULATION LEVEL | 36/70/170
OPERATION SEQUENCE |  | 0-0.3S -CO-3 MIN-CO
SHUNT TRIP VOLTAGE | 24 V-DC | MOTOR TRIP VOLTAGE | 230 V AC
ASSET NO:101 | ASSET CODE:MH VCB 091537/5988
APARNA PROPERTY MANAGEMENT SERVICES
DATA SHEET FOR VCB
SITE NAME | APARNA SAROVAR
LOCATION: | 3-PANEL INCOMER-1 MAINGATE
ASSET CODE: | MH VCB 091537/5988
VCB
MAKE | MEGAWIN | S.NO. | 091537/5988
RATED VOLTAGE | 36 KV | RATED CURRENT | 800 A
RATED FREQUENCY | 50 HZ | RATED SHORT CIRCUIT BREAKING CURRENT | 25 KA
RATED SHORT CIRCUIT DURATION | 3 SEC | INSULATION LEVEL | 36/70/170
OPERATION SEQUENCE |  | 0-0.3S -CO-3 MIN-CO
SHUNT TRIP VOLTAGE | 24 V-DC | MOTOR TRIP VOLTAGE | 230 V AC
57
ASSET NO:102 | ASSET CODE:MH VCB 091539/5988
APARNA PROPERTY MANAGEMENT SERVICES
DATA SHEET FOR VCB
SITE NAME | APARNA SAROVAR
LOCATION: | 3-PANEL OUT GOING MAIN GATE
ASSET CODE: | MH VCB 091539/5988
VCB
MAKE | MEGAWIN | S.NO. | 091539/5988
RATED VOLTAGE | 36 KV | RATED CURRENT | 800 A
RATED FREQUENCY | 50 HZ | RATED SHORT CIRCUIT BREAKING CURRENT | 25 KA
RATED SHORT CIRCUIT DURATION | 3 SEC | INSULATION LEVEL | 36/70/170
OPERATION SEQUENCE |  | 0-0.3S -CO-3 MIN-CO
SHUNT TRIP VOLTAGE | 24 V-DC | MOTOR TRIP VOLTAGE | 230 V AC
58
ASSET NO:103 | ASSET CODE:E ABCD ACB-1
APARNA PROPERTY MANAGEMENT SERVICES
DATA SHEET FOR ACB
SITE NAME | APARNA SAROVAR
LOCATION: | ABCD T/F YARD
ASSET CODE: | E ABCD ACB-1
MAIN PCC
MAKE |  | ABB
MODEL |  | SACE E3
TYPE |  | DRAWABLE
RELAY MODEL |  | SACE PR121/P
RATING |  | 2500A,3-POLE
APFCR
MODEL |  | SACE E1
RATING |  | 1600A
AB & CD BREAKERS
MODEL |  | SACE E1
RATING |  | 1250 A
ASSET NO:104 | ASSET CODE:E EFGH ACB-2
APARNA PROPERTY MANAGEMENT SERVICES
DATA SHEET FOR ACB
SITE NAME | APARNA SAROVAR
LOCATION: | EFGH T/F YARD
ASSET CODE: | E EFGH ACB-2
MAIN PCC
MAKE |  | ABB
MODEL |  | SACE E3
TYPE |  | DRAWABLE
RELAY MODEL |  | SACE PR121/P
RATING |  | 2500A,3-POLE
APFCR
MODEL |  | SACE E1
RATING |  | 1600A
AB & CD BREAKERS
MODEL |  | SACE E1
RATING |  | 1250 A
59
ASSET NO:105 | ASSET CODE:E IJKL ACB-3
APARNA PROPERTY MANAGEMENT SERVICES
DATA SHEET FOR ACB
SITE NAME | APARNA SAROVAR
LOCATION: | IJKL T/F YARD
ASSET CODE: | E IJKL3 ACB-3
MAIN PCC
MAKE |  | ABB
MODEL |  | SACE E3
TYPE |  | DRAWABLE
RELAY MODEL |  | SACE PR121/P
RATING |  | 2500A,3-POLE
APFCR
MODEL |  | SACE E1
RATING |  | 1600A
AB & CD BREAKERS
MODEL |  | SACE E1
RATING |  | 1250 A
ASSET NO:106 | ASSET CODE:E MN & CH ACB-4
APARNA PROPERTY MANAGEMENT SERVICES
DATA SHEET FOR ACB
SITE NAME | APARNA SAROVAR
LOCATION: | MNCH T/F YARD
ASSET CODE: | E MNCH ACB-4
MAIN PCC
MAKE |  | ABB
MODEL |  | SACE E3
TYPE |  | DRAWABLE
RELAY MODEL |  | SACE PR121/P
RATING |  | 2500A,3-POLE
APFCR
MODEL |  | SACE E1
RATING |  | 1600A
AB & CD BREAKERS
MODEL |  | SACE E1
RATING |  | 1251 A
60
ASSET NO:107 | ASSET CODE:E LSLP A&B-1
APARNA PROPERTY MANAGEMENT SERVICES
DATA SHEET FOR LANDSCAPE LIGHTNING PANEL
SITE NAME | APARNA SAROVAR
LOCATION:
ASSET CODE: | E LSLP A&B-1
MAKE |  | ABB
EQUIPMENT |  | QUANTITY
I/C MCB |  | 63A , 4-POLE
CONTACTORS |  | 3 NO’S
CT’S 60/5A |  | 3 NO’S
MCB 10A,3-POLE |  | 18 NO’S
TP CONNECTORS |  | 18*3=54
AMMETER |  | 1
VOLTMETER |  | 1
ASSET NO:108 | ASSET CODE:E LSLP C&D-2
APARNA PROPERTY MANAGEMENT SERVICES
DATA SHEET FOR LANDSCAPE LIGHTNING PANEL
SITE NAME | APARNA SAROVAR
LOCATION:
ASSET CODE: | E LSLP C&D-2
MAKE |  | ABB
EQUIPMENT |  | QUANTITY
I/C MCB |  | 63A , 4-POLE
CONTACTORS |  | 3 NO’S
CT’S 60/5A |  | 3 NO’S
MCB 10A,3-POLE |  | 18 NO’S
TP CONNECTORS |  | 18*3=54
AMMETER |  | 1
VOLTMETER |  | 1
61
ASSET NO:109 | ASSET CODE:E LSLPE&F-3
APARNA PROPERTY MANAGEMENT SERVICES
DATA SHEET FOR LANDSCAPE LIGHTNING PANEL
SITE NAME | APARNA SAROVAR
LOCATION:
ASSET CODE: | E LSLPE&F-3
MAKE |  | ABB
EQUIPMENT |  | QUANTITY
I/C MCB |  | 63A , 4-POLE
CONTACTORS |  | 3 NO’S
CT’S 60/5A |  | 3 NO’S
MCB 10A,3-POLE |  | 18 NO’S
TP CONNECTORS |  | 18*3=54
AMMETER |  | 1
VOLTMETER |  | 1
ASSET NO:110 | ASSET CODE:E LSLPG&H-4
APARNA PROPERTY MANAGEMENT SERVICES
DATA SHEET FOR LANDSCAPE LIGHTNING PANEL
SITE NAME | APARNA SAROVAR
LOCATION:
ASSET CODE: | E LSLPG&H-4
MAKE |  | ABB
EQUIPMENT |  | QUANTITY
I/C MCB |  | 63A , 4-POLE
CONTACTORS |  | 3 NO’S
CT’S 60/5A |  | 3 NO’S
MCB 10A,3-POLE |  | 18 NO’S
TP CONNECTORS |  | 18*3=54
AMMETER |  | 1
VOLTMETER |  | 1
62
ASSET NO:111 | ASSET CODE:E LSLP I&J-5
APARNA PROPERTY MANAGEMENT SERVICES
DATA SHEET FOR LANDSCAPE LIGHTNING PANEL
SITE NAME | APARNA SAROVAR
LOCATION:
ASSET CODE: | E LSLPI&J-5
MAKE |  | ABB
EQUIPMENT |  | QUANTITY
I/C MCB |  | 63A , 4-POLE
CONTACTORS |  | 3 NO’S
CT’S 60/5A |  | 3 NO’S
MCB 10A,3-POLE |  | 18 NO’S
TP CONNECTORS |  | 18*3=54
AMMETER |  | 1
VOLTMETER |  | 1
ASSET NO:112 | ASSET CODE:E LSLP K&L-6
APARNA PROPERTY MANAGEMENT SERVICES
DATA SHEET FOR LANDSCAPE LIGHTNING PANEL
SITE NAME | APARNA SAROVAR
LOCATION:
ASSET CODE: | E LSLP K&L-6
MAKE |  | ABB
EQUIPMENT |  | QUANTITY
I/C MCB |  | 63A , 4-POLE
CONTACTORS |  | 3 NO’S
CT’S 60/5A |  | 3 NO’S
MCB 10A,3-POLE |  | 18 NO’S
TP CONNECTORS |  | 18*3=54
AMMETER |  | 1
VOLTMETER |  | 1
63
ASSET NO:113 | ASSET CODE:E LSLP M&N-7
APARNA PROPERTY MANAGEMENT SERVICES
DATA SHEET FOR LANDSCAPE LIGHTNING PANEL
SITE NAME | APARNA SAROVAR
LOCATION:
ASSET CODE: | E LSLP M&N-7
MAKE |  | ABB
EQUIPMENT |  | QUANTITY
I/C MCB |  | 63A , 4-POLE
CONTACTORS |  | 3 NO’S
CT’S 60/5A |  | 3 NO’S
MCB 10A,3-POLE |  | 18 NO’S
TP CONNECTORS |  | 18*3=54
AMMETER |  | 1
VOLTMETER |  | 1
64
ASSET NO:114 | ASSET CODE: E CH PNL-1
APARNA PROPERTY MANAGEMENT SERVICES
DATA SHEET FOR CLUB HOUSE PANEL
SITE NAME | APARNA SAROVAR
LOCATION:
ASSET CODE: | E CH PNL-1
MAKE |  | ABB
EQUIPMENT |  | QUANTITY | RATING
CLUB HOUSE PANEL-1
INCOMER MCCB |  | 1 | 400A
OUT GOING MCB |  | 1 | 63A
OUT GOING MCB |  | 3 | 40A
OUT GOING MCB |  | 3 | 83A
OUT GOING MCCB |  | 1 | 160A
ASSET NO:115 | ASSET CODE: E CH PNL-2
APARNA PROPERTY MANAGEMENT SERVICES
DATA SHEET FOR CLUB HOUSE PANEL
SITE NAME | APARNA SAROVAR
LOCATION:
ASSET CODE: | E CH PNL-2
MAKE |  | ABB
EQUIPMENT |  | QUANTITY | RATING
CLUB HOUSE PANEL2
INCOMER MCCB |  | 1 | 400A
OUT GOING MCCB |  | 3 | 125
OUT GOING MCB |  | 3 | 40A
OUT GOING MCB |  | 1 | 83A
65
ASSET NO:116 | ASSET CODE: E STP PNL-1
APARNA PROPERTY MANAGEMENT SERVICES
DATA SHEET FOR STP PANEL
SITE NAME | APARNA SAROVAR
LOCATION: | STP
ASSET CODE: | E STP PNL-1
MAIN INCOMER MCCB | 300A | MAKE | L&T
STARTERS
RAW SEWAGE TRANSFER PUMP | 2 | RETURN SLUDGE TRANSFER PUMP | 2
AIR BLOWER | 3 | SECONDARY CLARIFIER | 1
FILTER FEED PUMPS | 1 | SLUDGE TRANSFER PUMPS | 2
SCREW PUMP | 2 | FILTER PRESS | 1
CHLORINATION PUMP | 1 | CLARIFIED PUMP | 1
ULTRA VIOLET LAMPS | 2 | FLUSHING WATER HYDRULIC PUMP | 1
ASSET NO:118 | ASSET CODE: E WTP PNL-1
APARNA PROPERTY MANAGEMENT SERVICES
DATA SHEET FOR WTP PANEL
SITE NAME | APARNA SAROVAR
LOCATION: | WTP
ASSET CODE: | E WTP PNL-1
HYDROPNEUMATIC PUMPS
TYPE | HYDRO MPC -F 4*22 KW SD
NO. OF MAIN PUMPS | 4 | NOMINAL POWER MAIN PUMP | 22 KW
SWITCH MODE MAIN PUMP | STAR DELTA | MAIN SUPPLY | 3*415V,50HZ,N,PE
66
ASSET NO:119 | ASSET CODE: E SF Z-1&2
APARNA PROPERTY MANAGEMENT SERVICES
DATA SHEET FOR SOLAR FENCING
SITE NAME | APARNA SAROVAR
LOCATION: | SECURITY OFFICE
ASSET CODE: | E SF Z-1&2
LENGTH OF THE POWER FENCE | 1132 MTR | TYPE OF CONTROLLER | MULTI ZONE MODEL
NO. OF SOLAR PV MODULE | 4 | NO OF ROWS | 12
NO OF ZONES | 4 | NO. OF BATTERIES | 4
BATTERY CAPACITY | 70 AH | VOLTAGE | 12V
ASSET NO:120 | ASSET CODE: E SF Z-3&4
APARNA PROPERTY MANAGEMENT SERVICES
DATA SHEET FOR SOLAR FENCING
SITE NAME | APARNA SAROVAR
LOCATION: | SECURITY OFFICE
ASSET CODE: | E SF Z-3&4
LENGTH OF THE POWER FENCE | 1132 MTR | TYPE OF CONTROLLER | MULTI ZONE MODEL
NO. OF SOLAR PV MODULE | 4 | NO OF ROWS | 12
NO OF ZONES | 4 | NO. OF BATTERIES | 4
BATTERY CAPACITY | 70 AH | VOLTAGE | 12V
67
ASSET NO:121 | ASSET CODE: E EP 78
APARNA PROPERTY MANAGEMENT SERVICES
DATA SHEET FOR EARTH PITS
SITE NAME | APARNA SAROVAR
LOCATION: | BESIDE OUTER RING ROAD
ASSET CODE: | E EP 71
T/F YARD
HT BREAKER |  | 2
T/F (NEUTRAL EARTHING) |  | 2
LT PCC |  | 2
TOTAL NO. OF EARTH PITS FOR 4 T/F YARDS |  | 4*6 | 24
DG SET
16 DG SETS |  | 16*2 | 32
LIGHTNING ARRESTER
7 LIGHTNING ARRESTER |  | 7*1 | 7
5-PANEL
BODY EARTHING |  |  | 2
CUSTMER PANEL B.E |  |  | 2
CTPT |  |  | 2
3-PANEL
BODY EARTHING |  |  | 2
68
ASSET NO:122 | ASSET CODE: EC DVR A 1
APARNA PROPERTY MANAGEMENT SERVICES
DATA SHEET FOR DVR'S
SITE NAME |  | APARNA SAROVAR
LOCATION: |  | A BLOCK COMMUNICATION ROOM
ASSET CODE: |  | EC DVR A 2
D.V.R
1 DVR |  | 8 PORTS
HARD DISK |  | 500GB
POWER SUPPLY |  | 12V
ASSET NO:127 | ASSET CODE:EC CCTV AG 1
APARNA PROPERTY MANAGEMENT SERVICES
DATA SHEET FOR CCTV'S
SITE NAME |  | APARNA SAROVAR
LOCATION: |  | A BLOCK COMMUNICATION ROOM
ASSET CODE: |  | EC CCTV AG 1
MAIN GATE CCTV'S
ENTRY |  | 1
EXIT |  | 1
MAKE |  | HONEY WELL
TYPE |  | BULLET CAMERA
RANGE |  | 30 MTS
CORRIDOR CCTV'S
LOCATION: EVERY CELLAR CORRIDORS,SUB CELLAR CORRIDORS, BLOCK SECURITY,VIJETA ENTRANCE,CH ENTRANCE&CH SUB CELLAR
MAKE |  | HONEY WELL
TYPE |  | DOME NON IR
RESULUTION |  | 480 TVL
I/P POWER |  | 12V
69
ASSET NO:167 | ASSET CODE: ECM BB ENT 1
APARNA PROPERTY MANAGEMENT SERVICES
DATA SHEET FOR BOOM BARRIER GATES
SITE NAME |  | APARNA SAROVAR
LOCATION: |  | ARRIVAL BAY
ASSET CODE: |  | ECM BB ENT1
ELECTRICAL DATA
POWER SUPPLY |  | 230 V
ABSORPTION(A) |  | 0.7
POWER(W) |  | 100W
PERFORMANCE DATA
TORQUE(NM) |  | 100
WORK CYCLE(CYCLES/HOUR) |  | 100
DIMENSIONAL AND GENERAL DATA
PROTECTION LEVEL (IP) |  | 44
DIMENSIONS (MM) |  | 300x179.5x1146 h
WEIGHT (KG) |  | 40
70
ASSET NO:175 | ASSET CODE: E LA A&B 1
APARNA PROPERTY MANAGEMENT SERVICES
DATA SHEET FOR LIGHTINING ARRESTOR
SITE NAME |  | APARNA SAROVAR
LOCATION: |  | A BLOCK TERRACE
ASSET CODE: |  | E LA A&B 1
MODEL |  | FOREND EUM
RATING |  | 2000A/415V
PACKAGING (CYLINDER)
DIAMETER |  | 11CM
HEIGHT |  | 70CM
WEIGHT |  | 900G
AIR TERMINAL
WEIGHT |  | 4.4KG
HEIGHT |  | 58CM
71
ASSET NO:182 | ASSET CODE: E PDML
APARNA PROPERTY MANAGEMENT SERVICES
DATA SHEET FOR PODIUM LIGHTINING
SITE NAME |  | APARNA SAROVAR
LOCATION: |  | PODIUM
ASSET CODE: |  | E PDML
PODIUM LIGHTNING
NO. OF STREET LIGHTS |  | 73
CAPCITY |  | 150W HP LAMPS
NO. OF POST TOP LIGHTS |  | 65
CAPACITY |  | 70W&44W(CENTER PODIUM)
TENNIS COURT |  | 40
CAPACITY |  | 400W HPMV LAMPS
GARDEN AREA |  | 12
CAPACITY |  | 250W(CENTER PODIUM)
CRICKET NET PRACTICE |  | 2
CAPACITY |  | 150W
BUILDING FAGARD LIGHTS |  | 33
BURIAL UP LIGHTER LIGHTS E27 |  | 252 SETS
CAPACITY |  | 50W
BUILDING SURROUNDING LIGHTS (BOLLARDS) |  | 213
CAPACITY |  | 20W
RGB 3W LED LIGHTS |  | 7
CHILDRENS PLAYING AREA |  | 4
CAPACITY |  | 250W
AVIATION 8W(7 BLOCKS) |  | 14
72
ASSET NO:183 | ASSET CODE: E CDR/SC/ESC L
APARNA PROPERTY MANAGEMENT SERVICES
DATA SHEET FOR BLOCK LIGHTINING
SITE NAME |  | APARNA SAROVAR
LOCATION: |  | BLOCKS
ASSET CODE: |  | E CDR/SC/ESC L
CORRIDOR LIGHTNING |  | STAIR CASE & EMERGENCY STAIR CASE
TYPE | 18 W CFL | BLOCKS | A,B,C,K,L,M&N
EACH FLOOR | 4 FITTINGS | NO. OF STAIR CASE TUBES | 44
1 FITTING | 2 BULBS | NO. OF EMERGENCY STAIR CASE TUBES | 44
NO. OF BULBS FOR FLOOR - | 8 | BLOCKS | D,E,F,G,H,I&J
NO. OF BULBS FOR ONE TOWER | 160 | NO. OF STAIR CASE TUBES | 42
TOTAL NO. OF BULBS | 14*160 =2240 | NO. OF EMERGENCY STAIR CASE TUBES | 42
|  | WATTAGE | 36 W
ASSET NO:184 | ASSET CODE: E CSC L
APARNA PROPERTY MANAGEMENT SERVICES
DATA SHEET FOR CELLAR & SUB CELLAR LIGHTINING
SITE NAME |  | APARNA SAROVAR
LOCATION: |  | CELLAR & SUB CELLAR
ASSET CODE: |  | E CSC L
TOTAL NUMBER OF TUBES |  | 3200
CAPACITY |  | 36W
FITTING MODEL
73
ASSET NO:185 | ASSET CODE: EM IRP A-1
APARNA PROPERTY MANAGEMENT SERVICES
DATA SHEET FOR IRRIGATION WATER PUMP
SITE NAME | APARNA SAROVAR
LOCATION: | IRRIGATION SUMPS OF A&B BLOCKS AT CELLAR AREA
ASSET CODE | EM IRP A-1
PUMP DETAILS |  | MOTOR DETAILS
MAKE/SUPPLIER | GRUNDFOS | MAKE | GRUNDFOS
TYPE | VERTICAL MULTI STAGE SUBMERSIBLE PUMP
MODEL NO: | SP 8A-25 | RPM | 2900
RPM | 2900 | KW | 3.64
HEAD | 93.8M | HP | 5.5
ASSET NO:186 | ASSET CODE: EM IRP B-2
APARNA PROPERTY MANAGEMENT SERVICES
DATA SHEET FOR IRRIGATION WATER PUMP
SITE NAME | APARNA SAROVAR
LOCATION: | IRRIGATION SUMPS OF A&B BLOCKS AT CELLAR AREA
ASSET CODE | EM IRP B-2
PUMP DETAILS |  | MOTOR DETAILS
MAKE/SUPPLIER | GRUNDFOS | MAKE | GRUNDFOS
TYPE | VERTICAL MULTI STAGE SUBMERSIBLE PUMP
MODEL NO: | SP 8A-25 | RPM | 2900
RPM | 2900 | KW | 3.64
HEAD | 93.8M | HP | 5.5
74
ASSET NO:187 | ASSET CODE: EM IRP C-3
APARNA PROPERTY MANAGEMENT SERVICES
DATA SHEET FOR IRRIGATION WATER PUMP
SITE NAME | APARNA SAROVAR
LOCATION: | IRRIGATION SUMPS OF C&D BLOCKS AT CELLAR AREA
ASSET CODE | EM IRP C-3
PUMP DETAILS |  | MOTOR DETAILS
MAKE/SUPPLIER | GRUNDFOS | MAKE | GRUNDFOS
TYPE | VERTICAL MULTI STAGE SUBMERSIBLE PUMP
MODEL NO: | SP 8A-25 | RPM | 2900
RPM | 2900 | KW | 3.64
HEAD | 93.8M | HP | 5.5
ASSET NO:188 | ASSET CODE: EM IRP D-4
APARNA PROPERTY MANAGEMENT SERVICES
DATA SHEET FOR IRRIGATION WATER PUMP
SITE NAME | APARNA SAROVAR
LOCATION: | IRRIGATION SUMPS OF C&D BLOCKS AT CELLAR AREA
ASSET CODE | EM IRP D-4
PUMP DETAILS |  | MOTOR DETAILS
MAKE/SUPPLIER | GRUNDFOS | MAKE | GRUNDFOS
TYPE | VERTICAL MULTI STAGE SUBMERSIBLE PUMP
MODEL NO: | SP 8A-25 | RPM | 2900
RPM | 2900 | KW | 3.64
HEAD | 93.8M | HP | 5.5
75
ASSET NO:189 | ASSET CODE: EM IRP E-5
APARNA PROPERTY MANAGEMENT SERVICES
DATA SHEET FOR IRRIGATION WATER PUMP
SITE NAME | APARNA SAROVAR
LOCATION: | IRRIGATION SUMPS OF E&F BLOCKS AT CELLAR AREA
ASSET CODE | EM IRP E-5
PUMP DETAILS |  | MOTOR DETAILS
MAKE/SUPPLIER | GRUNDFOS | MAKE | GRUNDFOS
TYPE | VERTICAL MULTI STAGE SUBMERSIBLE PUMP
MODEL NO: | SP 8A-25 | RPM | 2900
RPM | 2900 | KW | 3.64
HEAD | 93.8M | HP | 5.5
ASSET NO:190 | ASSET CODE: EM IRP F-6
APARNA PROPERTY MANAGEMENT SERVICES
DATA SHEET FOR IRRIGATION WATER PUMP
SITE NAME | APARNA SAROVAR
LOCATION: | IRRIGATION SUMPS OF E&F BLOCKS AT CELLAR AREA
ASSET CODE | EM IRP F-6
PUMP DETAILS |  | MOTOR DETAILS
MAKE/SUPPLIER | GRUNDFOS | MAKE | GRUNDFOS
TYPE | VERTICAL MULTI STAGE SUBMERSIBLE PUMP
MODEL NO: | SP 8A-25 | RPM | 2900
RPM | 2900 | KW | 3.64
HEAD | 93.8M | HP | 5.5
76
ASSET NO:191 | ASSET CODE: EM IRP G-7
APARNA PROPERTY MANAGEMENT SERVICES
DATA SHEET FOR IRRIGATION WATER PUMP
SITE NAME | APARNA SAROVAR
LOCATION: | IRRIGATION SUMPS OF G&H BLOCKS AT CELLAR AREA
ASSET CODE | EM IRP G-7
PUMP DETAILS |  | MOTOR DETAILS
MAKE/SUPPLIER | GRUNDFOS | MAKE | GRUNDFOS
TYPE | VERTICAL MULTI STAGE SUBMERSIBLE PUMP
MODEL NO: | SP 8A-25 | RPM | 2900
RPM | 2900 | KW | 3.64
HEAD | 93.8M | HP | 5.5
ASSET NO:192 | ASSET CODE: EM IRP H-8
APARNA PROPERTY MANAGEMENT SERVICES
DATA SHEET FOR IRRIGATION WATER PUMP
SITE NAME | APARNA SAROVAR
LOCATION: | IRRIGATION SUMPS OF G&H BLOCKS AT CELLAR AREA
ASSET CODE | EM IRP H-8
PUMP DETAILS |  | MOTOR DETAILS
MAKE/SUPPLIER | GRUNDFOS | MAKE | GRUNDFOS
TYPE | VERTICAL MULTI STAGE SUBMERSIBLE PUMP
MODEL NO: | SP 8A-25 | RPM | 2900
RPM | 2900 | KW | 3.64
HEAD | 93.8M | HP | 5.5
77
ASSET NO:193 | ASSET CODE: EM IRP I-9
APARNA PROPERTY MANAGEMENT SERVICES
DATA SHEET FOR IRRIGATION WATER PUMP
SITE NAME | APARNA SAROVAR
LOCATION: | IRRIGATION SUMPS OF I&J BLOCKS AT CELLAR AREA
ASSET CODE | EM IRP I-9
PUMP DETAILS |  | MOTOR DETAILS
MAKE/SUPPLIER | GRUNDFOS | MAKE | GRUNDFOS
TYPE | VERTICAL MULTI STAGE SUBMERSIBLE PUMP
MODEL NO: | SP 8A-25 | RPM | 2900
RPM | 2900 | KW | 3.64
HEAD | 93.8M | HP | 5.5
ASSET NO:194 | ASSET CODE: EM IRP J-10
APARNA PROPERTY MANAGEMENT SERVICES
DATA SHEET FOR IRRIGATION WATER PUMP
SITE NAME | APARNA SAROVAR
LOCATION: | IRRIGATION SUMPS OF I&J BLOCKS AT CELLAR AREA
ASSET CODE | EM IRP J-10
PUMP DETAILS |  | MOTOR DETAILS
MAKE/SUPPLIER | GRUNDFOS | MAKE | GRUNDFOS
TYPE | VERTICAL MULTI STAGE SUBMERSIBLE PUMP
MODEL NO: | SP 8A-25 | RPM | 2900
RPM | 2900 | KW | 3.64
HEAD | 93.8M | HP | 5.5
78
ASSET NO:195 | ASSET CODE: EM IRP K-11
APARNA PROPERTY MANAGEMENT SERVICES
DATA SHEET FOR IRRIGATION WATER PUMP
SITE NAME | APARNA SAROVAR
LOCATION: | IRRIGATION SUMPS OF K&L BLOCKS AT CELLAR AREA
ASSET CODE | EM IRP K-11
PUMP DETAILS |  | MOTOR DETAILS
MAKE/SUPPLIER | GRUNDFOS | MAKE | GRUNDFOS
TYPE | VERTICAL MULTI STAGE SUBMERSIBLE PUMP
MODEL NO: | SP 8A-25 | RPM | 2900
RPM | 2900 | KW | 3.64
HEAD | 93.8M | HP | 5.5
ASSET NO:196 | ASSET CODE: EM IRP L-12
APARNA PROPERTY MANAGEMENT SERVICES
DATA SHEET FOR IRRIGATION WATER PUMP
SITE NAME | APARNA SAROVAR
LOCATION: | IRRIGATION SUMPS OF K&L BLOCKS AT CELLAR AREA
ASSET CODE | EM IRP L-12
PUMP DETAILS |  | MOTOR DETAILS
MAKE/SUPPLIER | GRUNDFOS | MAKE | GRUNDFOS
TYPE | VERTICAL MULTI STAGE SUBMERSIBLE PUMP
MODEL NO: | SP 8A-25 | RPM | 2900
RPM | 2900 | KW | 3.64
HEAD | 93.8M | HP | 5.5
79
ASSET NO:197 | ASSET CODE: EM IRP M-13
APARNA PROPERTY MANAGEMENT SERVICES
DATA SHEET FOR IRRIGATION WATER PUMP
SITE NAME | APARNA SAROVAR
LOCATION: | IRRIGATION SUMPS OF M&N BLOCKS AT CELLAR AREA
ASSET CODE | EM IRP M-13
PUMP DETAILS |  | MOTOR DETAILS
MAKE/SUPPLIER | GRUNDFOS | MAKE | GRUNDFOS
TYPE | VERTICAL MULTI STAGE SUBMERSIBLE PUMP
MODEL NO: | SP 8A-25 | RPM | 2900
RPM | 2900 | KW | 3.64
HEAD | 93.8M | HP | 5.5
ASSET NO:198 | ASSET CODE: EM IRP N-14
APARNA PROPERTY MANAGEMENT SERVICES
DATA SHEET FOR IRRIGATION WATER PUMP
SITE NAME | APARNA SAROVAR
LOCATION: | IRRIGATION SUMPS OF M&N BLOCKS AT CELLAR AREA
ASSET CODE | EM IRP N-14
PUMP DETAILS |  | MOTOR DETAILS
MAKE/SUPPLIER | GRUNDFOS | MAKE | GRUNDFOS
TYPE | VERTICAL MULTI STAGE SUBMERSIBLE PUMP
MODEL NO: | SP 8A-25 | RPM | 2900
RPM | 2900 | KW | 3.64
HEAD | 93.8M | HP | 5.5
80
ASSET NO:199 | ASSET CODE: EM WBP L-1
APARNA PROPERTY MANAGEMENT SERVICES
DATA SHEET FOR WATER BODY PUMPS
SITE NAME | APARNA SAROVAR
LOCATION: | L BLOCK
ASSET CODE: | EM WBP L-1
WATER FILTER |  | MOTOR
MAKE | CERTIKIN | MAKE | KIRLOSKAR
SERIAL NO | 2509224589 | TYPE | KDS-515+
RPM | 2810 | SERIAL NO. | A0AJWC296
KW | 0.78 | RPM | 2870
HEAD | 10 M | AMP | 8
Hmax/Hmin | 15/4 | VOLTS | 400
Hz | 50 | HZ | 50
VOLTS | 230 | HEAD | 12 M
|  | KW/HP | 3.7/5.0
|  | DUTY | S1
|  | IMP.DIA. | 99
ASSET NO:200 | ASSET CODE: EM WBP H-2
APARNA PROPERTY MANAGEMENT SERVICES
DATA SHEET FOR WATER BODY PUMPS
SITE NAME | APARNA SAROVAR
LOCATION: | H BLOCK
ASSET CODE: | EM WBP H-2
WATER FILTER |  | MOTOR
MAKE | CERTIKIN | MAKE | KIRLOSKAR
SERIAL NO | 2509224543 | TYPE | KDS-515+
RPM | 2810 | SERIAL NO. | A0AJWC210
KW | 0.78 | RPM | 2870
HEAD | 10 M | AMP | 8
Hmax/Hmin | 15/4 | VOLTS | 400
Hz | 50 | HZ | 50
VOLTS | 230 | HEAD | 12 M
|  | KW/HP | 3.7/5.0
|  | DUTY | S1
|  | IMP.DIA. | 99
81
ASSET NO:201 | ASSET CODE: EM WBP I-3
APARNA PROPERTY MANAGEMENT SERVICES
DATA SHEET FOR WATER BODY PUMPS
SITE NAME | APARNA SAROVAR
LOCATION: | I BLOCK
ASSET CODE: | EM WBP I-3
WATER FILTER |  | MOTOR
MAKE | CERTIKIN | MAKE | KIRLOSKAR
SERIAL NO | 2509224543 | TYPE | KDS-515+
RPM | 2810 | SERIAL NO. | A0AJWC121
KW | 0.78 | RPM | 2870
HEAD | 10 M | AMP | 8
Hmax/Hmin | 15/4 | VOLTS | 400
Hz | 50 | HZ | 50
VOLTS | 230 | HEAD | 12 M
|  | KW/HP | 3.7/5.0
|  | DUTY | S1
|  | IMP.DIA. | 99
ASSET NO:202 | ASSET CODE: EM WBP MF-4
APARNA PROPERTY MANAGEMENT SERVICES
DATA SHEET FOR WATER BODY PUMPS
SITE NAME | APARNA SAROVAR
LOCATION: | MIST FOUNTAIN
ASSET CODE: | EM WBP MF-4
WATER FILTER |  | MOTOR
MAKE | CERTIKIN | MAKE | KIRLOSKAR
SERIAL NO | 2509224541 | TYPE | KDS-515+
RPM | 2810 | SERIAL NO. | A0AJWC122
KW | 0.78 | RPM | 2870
HEAD | 10 M | AMP | 8
Hmax/Hmin | 15/4 | VOLTS | 400
Hz | 50 | HZ | 50
VOLTS | 230 | HEAD | 12 M
|  | KW/HP | 3.7/5.0
|  | DUTY | S1
|  | IMP.DIA. | 99
82
ASSET NO:203 | ASSET CODE: EM MFP-1
APARNA PROPERTY MANAGEMENT SERVICES
DATA SHEET FOR MIST FOUNTAIN PUMP
SITE NAME | APARNA SAROVAR
LOCATION: | CELLAR MIST FOUNTAIN PUMP ROOM
ASSET CODE: | EM MFP -1
FOG MACHINE |  | WATER SUPPLY MACHINE
MAKE | DELIQI | MAKE | CERTIKIN
POWER | 750 W | POWER | 1.05 KW
RPM | 1400 | RPM | 2810
HZ | 50 | Q | 14 M3/HR
FLOW RATE | 3 L/MIN | AMP | 4.56A
PRESSURE | 60BAR/870 PSI | VOLTS | 230
VOLTS | 220-240V | HZ | 50
83
ASSET NO:204 | ASSET CODE: EM DWP A-1
APARNA PROPERTY MANAGEMENT SERVICES
DATA SHEET FOR STORM WATER PUMP
SITE NAME | APARNA SAROVAR
LOCATION: | A BLOCK CELLAR
ASSET CODE: | EM DWP A-1
ELECTRICAL
MAKE | WILO | MODEL | MPDP 2.0(CAT A)
TYPE | OPEN WELL SUBMERSIBLE PUMP | HMAX: | 12 MTR.
KW/AMP | 1.5/3 | VOLTS | 440
RPM | 2880 | TMAX | 40°C
PHASE/HZ | 3-PH/50 | DISCHARGE | 4 LPS
P.F | 0.81 | CASING | CAST IRON
ASSET NO:205 | ASSET CODE: EM DWP BS-2
APARNA PROPERTY MANAGEMENT SERVICES
DATA SHEET FOR STORM WATER PUMP
SITE NAME | APARNA SAROVAR
LOCATION: | BETWEEN B&C BLOCK SUBCELLAR
ASSET CODE: | EM DWP BS-2
ELECTRICAL
MAKE | WILO | MODEL | MPDP 2.0(CAT A)
TYPE | OPEN WELL SUBMERSIBLE PUMP | HMAX: | 12 MTR.
KW/AMP | 1.5/3 | VOLTS | 440
RPM | 2880 | TMAX | 40°C
PHASE/HZ | 3-PH/50 | DISCHARGE | 4 LPS
P.F | 0.81 | CASING | CAST IRON
84
ASSET NO:206 | ASSET CODE: EM DWP D-3
APARNA PROPERTY MANAGEMENT SERVICES
DATA SHEET FOR STORM WATER PUMP
SITE NAME | APARNA SAROVAR
LOCATION: | D BLOCK CELLAR
ASSET CODE: | EM DWP D-3
ELECTRICAL
MAKE | WILO | MODEL | MPDP 2.0(CAT A)
TYPE | OPEN WELL SUBMERSIBLE PUMP | HMAX: | 12 MTR.
KW/AMP | 1.5/3 | VOLTS | 440
RPM | 2880 | TMAX | 40°C
PHASE/HZ | 3-PH/50 | DISCHARGE | 4 LPS
P.F | 0.81 | CASING | CAST IRON
ASSET NO:207 | ASSET CODE: EM DWP F-4
APARNA PROPERTY MANAGEMENT SERVICES
DATA SHEET FOR STORM WATER PUMP
SITE NAME | APARNA SAROVAR
LOCATION: | E BLOCK CELLAR
ASSET CODE: | EM DWP F-4
ELECTRICAL
MAKE | WILO | MODEL | MPDP 2.0(CAT A)
TYPE | OPEN WELL SUBMERSIBLE PUMP | HMAX: | 12 MTR.
KW/AMP | 1.5/3 | VOLTS | 440
RPM | 2880 | TMAX | 40°C
PHASE/HZ | 3-PH/50 | DISCHARGE | 4 LPS
P.F | 0.81 | CASING | CAST IRON
85
ASSET NO:208 | ASSET CODE: EM DWP G-5
APARNA PROPERTY MANAGEMENT SERVICES
DATA SHEET FOR STORM WATER PUMP
SITE NAME | APARNA SAROVAR
LOCATION: | G BLOCK CELLAR
ASSET CODE: | EM DWP G-5
ELECTRICAL
MAKE | WILO | MODEL | MPDP 2.0(CAT A)
TYPE | OPEN WELL SUBMERSIBLE PUMP | HMAX: | 12 MTR.
KW/AMP | 1.5/3 | VOLTS | 440
RPM | 2880 | TMAX | 40°C
PHASE/HZ | 3-PH/50 | DISCHARGE | 4 LPS
P.F | 0.81 | CASING | CAST IRON
ASSET NO:209 | ASSET CODE: EM DWP H-6
APARNA PROPERTY MANAGEMENT SERVICES
DATA SHEET FOR STORM WATER PUMP
SITE NAME | APARNA SAROVAR
LOCATION: | H BLOCK CELLAR
ASSET CODE: | EM DWP H-6
ELECTRICAL
MAKE | WILO | MODEL | MPDP 2.0(CAT A)
TYPE | OPEN WELL SUBMERSIBLE PUMP | HMAX: | 12 MTR.
KW/AMP | 1.5/3 | VOLTS | 440
RPM | 2880 | TMAX | 40°C
PHASE/HZ | 3-PH/50 | DISCHARGE | 4 LPS
P.F | 0.81 | CASING | CAST IRON
86
ASSET NO:210 | ASSET CODE: EM DWP I-7
APARNA PROPERTY MANAGEMENT SERVICES
DATA SHEET FOR STORM WATER PUMP
SITE NAME | APARNA SAROVAR
LOCATION: | I BLOCK CELLAR
ASSET CODE: | EM DWP I-7
ELECTRICAL
MAKE | WILO | MODEL | MPDP 2.0(CAT A)
TYPE | OPEN WELL SUBMERSIBLE PUMP | HMAX: | 12 MTR.
KW/AMP | 1.5/3 | VOLTS | 440
RPM | 2880 | TMAX | 40°C
PHASE/HZ | 3-PH/50 | DISCHARGE | 4 LPS
P.F | 0.81 | CASING | CAST IRON
ASSET NO:211 | ASSET CODE: EM DWP J-8
APARNA PROPERTY MANAGEMENT SERVICES
DATA SHEET FOR STORM WATER PUMP
SITE NAME | APARNA SAROVAR
LOCATION: | J BLOCK CELLAR
ASSET CODE: | EM DWP J-8
ELECTRICAL
MAKE | WILO | MODEL | MPDP 2.0(CAT A)
TYPE | OPEN WELL SUBMERSIBLE PUMP | HMAX: | 12 MTR.
KW/AMP | 1.5/3 | VOLTS | 440
RPM | 2880 | TMAX | 40°C
PHASE/HZ | 3-PH/50 | DISCHARGE | 4 LPS
P.F | 0.81 | CASING | CAST IRON
87
ASSET NO:212 | ASSET CODE: EM DWP KS-9
APARNA PROPERTY MANAGEMENT SERVICES
DATA SHEET FOR STORM WATER PUMP
SITE NAME | APARNA SAROVAR
LOCATION: | K BLOCK SUBCELLAR
ASSET CODE: | EM DWP KS-9
ELECTRICAL
MAKE | WILO | MODEL | MPDP 2.0(CAT A)
TYPE | OPEN WELL SUBMERSIBLE PUMP | HMAX: | 12 MTR.
KW/AMP | 1.5/3 | VOLTS | 440
RPM | 2880 | TMAX | 40°C
PHASE/HZ | 3-PH/50 | DISCHARGE | 4 LPS
P.F | 0.81 | CASING | CAST IRON
ASSET NO:213 | ASSET CODE: EM DWP MS-10
APARNA PROPERTY MANAGEMENT SERVICES
DATA SHEET FOR STORM WATER PUMP
SITE NAME | APARNA SAROVAR
LOCATION: | M BLOCK SUBCELLAR
ASSET CODE: | EM DWP MS-10
ELECTRICAL
MAKE | WILO | MODEL | MPDP 2.0(CAT A)
TYPE | OPEN WELL SUBMERSIBLE PUMP | HMAX: | 12 MTR.
KW/AMP | 1.5/3 | VOLTS | 440
RPM | 2880 | TMAX | 40°C
PHASE/HZ | 3-PH/50 | DISCHARGE | 4 LPS
P.F | 0.81 | CASING | CAST IRON
88
ASSET NO:214 | ASSET CODE: EM DWP NS-11
APARNA PROPERTY MANAGEMENT SERVICES
DATA SHEET FOR STORM WATER PUMP
SITE NAME | APARNA SAROVAR
LOCATION: | N BLOCK SUBCELLAR
ASSET CODE: | EM DWP NS-11
ELECTRICAL
MAKE | WILO | MODEL | MPDP 2.0(CAT A)
TYPE | OPEN WELL SUBMERSIBLE PUMP | HMAX: | 12 MTR.
KW/AMP | 1.5/3 | VOLTS | 440
RPM | 2880 | TMAX | 40°C
PHASE/HZ | 3-PH/50 | DISCHARGE | 4 LPS
P.F | 0.81 | CASING | CAST IRON
ASSET NO:215 | ASSET CODE: EM DWP PDM9S-12
APARNA PROPERTY MANAGEMENT SERVICES
DATA SHEET FOR STORM WATER PUMP
SITE NAME | APARNA SAROVAR
LOCATION: | PODIUM 9 SUB CELLAR
ASSET CODE: | EM DWP PDM9S-12
ELECTRICAL
MAKE | WILO | MODEL | MPDP 2.0(CAT A)
TYPE | OPEN WELL SUBMERSIBLE PUMP | HMAX: | 12 MTR.
KW/AMP | 1.5/3 | VOLTS | 440
RPM | 2880 | TMAX | 40°C
PHASE/HZ | 3-PH/50 | DISCHARGE | 4 LPS
P.F | 0.81 | CASING | CAST IRON
89
ASSET NO:226 | ASSET CODE:EM BWP-3
APARNA PROPERTY MANAGEMENT SERVICES
DATA SHEET FOR SUBMERSIBLE BORE WELL PUMP-3
SITE NAME | APARNA SAROVAR
LOCATION | AT CELLAR NEAR STP
ASSET CODE | EM BWP-3
PUMP |  | MOTOR
MAKE/SUPPLIER | FLOW TECH | MAKE | FLOW TECH
TYPE | MULTI STAGE | KW | 7.5
YIELD | 2" | HP | 10
DISHARGE LPM | 100LTRS | PHASE | 3-PH
|  | HZ | 50
HEAD | 106M | AMP | 15
|  | VOLTS | 415
ASSET NO:227 | ASSET CODE:EM BWP-4
APARNA PROPERTY MANAGEMENT SERVICES
DATA SHEET FOR SUBMERSIBLE BORE WELL PUMP-4
SITE NAME | APARNA SAROVAR
LOCATION | AT G-BLOCK CELLAR BESIDE MIST FOUNTAIN PUMP ROOM
ASSET CODE | EM BWP-4
PUMP |  | MOTOR
MAKE/SUPPLIER | FLOW TECH | MAKE | FLOW TECH
TYPE | MULTI STAGE | KW | 7.5
YIELD | 2" | HP | 10
DISHARGE LPM | 100LTRS | PHASE | 3-PH
|  | HZ | 50
HEAD | 106M | AMP | 15
|  | VOLTS | 415
100
ASSET NO:228 | ASSET CODE:EM BWP-5
APARNA PROPERTY MANAGEMENT SERVICES
DATA SHEET FOR SUBMERSIBLE BORE WELL PUMP-5
SITE NAME | APARNA SAROVAR
LOCATION | CELLAR H BLOCK CAR WASH AREA
ASSET CODE | EM BWP-5
PUMP |  | MOTOR
MAKE/SUPPLIER | FLOW TECH | MAKE | FLOW TECH
TYPE | MULTI STAGE | KW | 7.5
YIELD | 2" | HP | 10
DISHARGE LPM | 100LTRS | PHASE | 3-PH
|  | HZ | 50
HEAD | 106M | AMP | 15
|  | VOLTS | 415
ASSET NO:229 | ASSET CODE:EM BWP-7
APARNA PROPERTY MANAGEMENT SERVICES
DATA SHEET FOR SUBMERSIBLE BORE WELL PUMP-7
SITE NAME | APARNA SAROVAR
LOCATION | CENTER PODIUM-CELLAR BESIDE U/G SUMP
ASSET CODE | EM BWP -7
PUMP |  | MOTOR
MAKE/SUPPLIER | FLOW TECH | MAKE | FLOW TECH
TYPE | MULTI STAGE | KW | 7.5
YIELD | 2" | HP | 10
DISHARGE LPM | 100LTRS | PHASE | 3-PH
|  | HZ | 50
HEAD | 106M | AMP | 15
|  | VOLTS | 415
101
ASSET NO:230 | ASSET CODE:EM BWP-8
APARNA PROPERTY MANAGEMENT SERVICES
DATA SHEET FOR SUBMERSIBLE BORE WELL PUMP-8
SITE NAME | APARNA SAROVAR
LOCATION | AT SUB CELLAR OPP WTP
ASSET CODE | EM BWP -8
PUMP |  | MOTOR
MAKE/SUPPLIER | FLOW TECH | MAKE | FLOW TECH
TYPE | MULTI STAGE | KW | 7.5
YIELD | 2" | HP | 10
DISHARGE LPM | 100LTRS | PHASE | 3-PH
|  | HZ | 50
HEAD | 106M | AMP | 15
|  | VOLTS | 415
ASSET NO:231 | ASSET CODE:EM BWP-10
APARNA PROPERTY MANAGEMENT SERVICES
DATA SHEET FOR SUBMERSIBLE BORE WELL PUMP-10
SITE NAME | APARNA SAROVAR
LOCATION | AT SUB CELLAR NEAR L BLOCK ENTRY RAMP
ASSET CODE | EM BWP-10
PUMP |  | MOTOR
MAKE/SUPPLIER | FLOW TECH | MAKE | FLOW TECH
TYPE | MULTI STAGE | KW | 7.5
YIELD | 2" | HP | 10
DISHARGE LPM | 100LTRS | PHASE | 3-PH
|  | HZ | 50
HEAD | 106M | AMP | 15
|  | VOLTS | 415
102
ASSET NO:232 | ASSET CODE:EM BWP-10A
APARNA PROPERTY MANAGEMENT SERVICES
DATA SHEET FOR SUBMERSIBLE BORE WELL PUMP-10A
SITE NAME | APARNA SAROVAR
LOCATION | M BLOCK SUB CELLAR NEAR STORM WATER SUMP
ASSET CODE | EM BWP -10A
PUMP |  | MOTOR
MAKE/SUPPLIER | FLOW TECH | MAKE | FLOW TECH
TYPE | MULTI STAGE | KW | 7.5
YIELD | 2" | HP | 10
DISHARGE LPM | 100LTRS | PHASE | 3-PH
|  | HZ | 50
HEAD | 106M | AMP | 15
|  | VOLTS | 415
ASSET NO:233 | ASSET CODE:EM BWP-14
APARNA PROPERTY MANAGEMENT SERVICES
DATA SHEET FOR SUBMERSIBLE BORE WELL PUMP-14
SITE NAME | APARNA SAROVAR
LOCATION | AT CELLAR CENTER PODIUM NEAR STP
ASSET CODE | EM BWP-14
PUMP |  | MOTOR
MAKE/SUPPLIER | FLOW TECH | MAKE | FLOW TECH
TYPE | MULTI STAGE | KW | 7.5
YIELD | 2" | HP | 10
DISHARGE LPM | 100LTRS | PHASE | 3-PH
|  | HZ | 50
HEAD | 106M | AMP | 15
|  | VOLTS | 415
103
ASSET NO:234 | ASSET CODE:ECM LC3301
APARNA PROPERTY MANAGEMENT SERVICES
DATA SHEET FOR JOHNSON LIFT
SITE NAME | APARNA SAROVAR
LOCATION | LIFT LOBBY
ASSET CODE | ECM LC 3301
DESCRIPTION | PASSENGER LIFT | GOODS LIFT
MAKE | JOHNSON | JOHNSON
TYPE | WTY1-680-175 | WTY1-780-88-125
MODEL | KDS | KDS
S.NO. | 9100474 | 9080618
CAPACITY | 680KG | 1088
SPEED | 1.75MTS | 1.25MTS
NO. OF PERSONS | 10 | 16
KW | 8.2 | 9.4
VOLTS | 380 | 380
AMP | 18 | 22A
HEIGHT | 7.3 FEET | 7.3 FEET
WIDTH | 4 FEET | 4 FEET
LENGTH | 4.1 FEET | 7.1 FEET
104
ASSET NO:277 | ASSET CODE:EM STP HPN-1
APARNA PROPERTY MANAGEMENT SERVICES
DATA SHEET FOR HYDROPNEUMATIC PUMP-1
SITE NAME | APARNA SAROVAR
LOCATION: | STP ROOM-SAROVAR
ASSET CODE | EM STP HPN-1
PUMP DETAILS |  | MOTOR DETAILS
MAKE/SUPPLIER | GRUNDFOS | MAKE | GRUNDFOS
TYPE | CR45-5-2 A-F-A-E-HQQE | TYPE | AEUBKG020025FMBP3
MODEL NO. | A96548562P10944 | MODEL | MMG160L-2-42FF300-G1
SERIAL NO. | 00 04 | S.NO. | H6098312044
RPM | 2934 | KW | 18.5
KW | 18.5 | RPM | 2920
HZ | 50 | AMP | 31.5/18.4
PMAX | 16 BAR | HZ | 50
TMAX | 120 C | VOLTS | 380-415
HEAD | 92.8 M | BRG. | 7309B 6307C3
|  | MFG.YEAR | 2009
ASSET NO:278 | ASSET CODE:EM STP HPN-2
APARNA PROPERTY MANAGEMENT SERVICES
DATA SHEET FOR HYDROPNEUMATIC PUMP-2
SITE NAME | APARNA SAROVAR
LOCATION: | STP ROOM-SAROVAR
ASSET CODE | EM STP HPN-2
PUMP DETAILS |  | MOTOR DETAILS
MAKE/SUPPLIER | GRUNDFOS | MAKE | GRUNDFOS
TYPE | CR45-5-2 A-F-A-E-HQQE | TYPE | AEUBKG020025FMBP3
MODEL NO. | A96548562P10944 | MODEL | MMG160L-2-42FF300-G1
SERIAL NO. | 00 02 | S.NO. | H6099305007
RPM | 2934 | KW | 18.5
KW | 18.5 | RPM | 2920
HZ | 50 | AMP | 31.5/18.4
PMAX | 16 BAR | HZ | 50
TMAX | 120 C | VOLTS | 380-415
HEAD | 92.8 M | BRG. | 7309B 6307C3
|  | MFG.YEAR | 2009
105
ASSET NO:279 | ASSET CODE:EM STP HPN-3
APARNA PROPERTY MANAGEMENT SERVICES
DATA SHEET FOR HYDROPNEUMATIC PUMP-3
SITE NAME | APARNA SAROVAR
LOCATION: | STP ROOM-SAROVAR
ASSET CODE | EM STP HPN-3
PUMP DETAILS |  | MOTOR DETAILS
MAKE/SUPPLIER | GRUNDFOS | MAKE | GRUNDFOS
TYPE | CR45-5-2 A-F-A-E-HQQE | TYPE | AEUBKG020025FMBP3
MODEL NO. | A96548562P10944 | MODEL | MMG160L-2-42FF300-G1
SERIAL NO. | 00 03 | S.NO. | H6099305008
RPM | 2934 | KW | 18.5
KW | 18.5 | RPM | 2920
HZ | 50 | AMP | 31.5/18.4
PMAX | 16 BAR | HZ | 50
TMAX | 120 C | VOLTS | 380-415
HEAD | 92.8 M | BRG. | 7309B 6307C3
|  | MFG.YEAR | 2009
ASSET NO:280 | ASSET CODE:EM STP HPN-4
APARNA PROPERTY MANAGEMENT SERVICES
DATA SHEET FOR HYDROPNEUMATIC PUMP-4
SITE NAME | APARNA SAROVAR
LOCATION: | STP ROOM-SAROVAR
ASSET CODE | EM STP HPN-4
PUMP DETAILS |  | MOTOR DETAILS
MAKE/SUPPLIER | GRUNDFOS | MAKE | GRUNDFOS
TYPE | CR45-5-2 A-F-A-E-HQQE | TYPE | AEUBKG020025FMBP3
MODEL NO. | A96548562P10944 | MODEL | MMG160L-2-42FF300-G1
SERIAL NO. | 00 01 | S.NO. | H6099305001
RPM | 2934 | KW | 18.5
KW | 18.5 | RPM | 2920
HZ | 50 | AMP | 31.5/18.4
PMAX | 16 BAR | HZ | 50
TMAX | 120 C | VOLTS | 380-415
HEAD | 92.8 M | BRG. | 7309B 6307C3
|  | MFG.YEAR | 2009
106
ASSET NO:281 | ASSET CODE:EM STP AB-1
APARNA PROPERTY MANAGEMENT SERVICES
DATA SHEET FOR AIR BIOWER-1
SITE NAME | APARNA SAROVAR
LOCATION: | STP- ABOVE CLASIFIED WATER TANK
ASSET CODE: | EM STP AB-1
MECHANICAL BLOWER |  | ELECTRICAL, 3-PH INDUCTION MOTOR
MAKE/SUPPLIER | KAY INTERNATIONAL LTD. | MAKE/SUPPLIER | KIRLOSKAR ELECTRIC CO.LTD TUMKUR INDIA
BLOWER SPEED | 1362 RPM | M/C NO./FRAME | THAA49-29G72/SC180L
CAPACITY | 1020 M3/HR | KW/AMPS | 22/38
PRESSURE | 0.2 KG/CM2 | VOLTS/HZ | 415/50
MOTOR POWER | 30 HP | EFFICIENCY/DUTY | 91.5/S1
|  | RPM | 1470
|  | BRGS/DE/NDE | 6311/6211
ASSET NO:282 | ASSET CODE:EM STP AB-2
APARNA PROPERTY MANAGEMENT SERVICES
DATA SHEET FOR AIR BIOWER-2
SITE NAME | APARNA SAROVAR
LOCATION: | STP- ABOVE CLASIFIED WATER TANK
ASSET CODE: | EM STP AB-2
MECHANICAL BLOWER |  | ELECTRICAL, 3-PH INDUCTION MOTOR
MAKE/SUPPLIER | KAY INTERNATIONAL LTD. | MAKE/SUPPLIER | KIRLOSKAR ELECTRIC CO.LTD TUMKUR INDIA
BLOWER SPEED | 1362 RPM | M/C NO./FRAME | THAA49-29G18/SC180L
CAPACITY | 1020 M3/HR | KW/AMPS | 22.0/38
PRESSURE | 0.2 KG/CM2 | VOLTS/HZ | 415/50
MOTOR POWER | 30 HP | EFFICIENCY/DUTY | 91.5/S1
|  | RPM | 1470
|  | BRGS/DE/NDE | 6311/6211
107
ASSET NO:283 | ASSET CODE:EM STP AB-4
APARNA PROPERTY MANAGEMENT SERVICES
DATA SHEET FOR AIR BIOWER-3
SITE NAME | APARNA SAROVAR
LOCATION: | STP- ABOVE CLASIFIED WATER TANK
ASSET CODE: | EM STP AB-3
MECHANICAL BLOWER |  | ELECTRICAL, 3-PH INDUCTION MOTOR
MAKE/SUPPLIER | KAY INTERNATIONAL LTD. | MAKE/SUPPLIER | KIRLOSKAR ELECTRIC CO.LTD TUMKUR INDIA
BLOWER SPEED | 1362 RPM | M/C NO./FRAME | THAA49-29G73/SC180L
CAPACITY | 1020 M3/HR | KW/AMPS | 22.0/38
PRESSURE | 0.2 KG/CM2 | VOLTS/HZ | 415/50
MOTOR POWER | 30 HP | EFFICIENCY/DUTY | 91.5/S1
|  | RPM | 1470
|  | BRGS/DE/NDE | 6311/6211
108
ASSET NO:284 | ASSET CODE:EM STP FF-1
APARNA PROPERTY MANAGEMENT SERVICES
DATA SHEET FOR FILTER FEED PUMP-1
SITE NAME | APARNA SAROVAR
LOCATION: | STP
ASSET CODE | EM STP FF-1
MAKE/SUPPLIER | KIRLOSKAR
TYPE | KDI-538+ | MFG.MONTH | 2016-12-15
M/C S.NO. | A6ZBZ000507 | KW/HP/AMP | 3.7/5/8
RPM | 2870 | VOLTS/HZ | 415/50
EFFICIENCY/DUTY | 49/S1 | CAPACITY RANGES | 8.9-3.9
HEAD | 30 M | SIZE | 65*50 MM
FULL LOAD /MAX. OPERATING CURRENTS | 8AMP/8.6 | TYPE OF STARTING | DOL
ASSET NO:285 | ASSET CODE:EM STP FF-2
APARNA PROPERTY MANAGEMENT SERVICES
DATA SHEET FOR FILTER FEED PUMP-2
SITE NAME | APARNA SAROVAR
LOCATION: | STP
ASSET CODE | EM STP FF-2
MAKE/SUPPLIER | KIRLOSKAR
TYPE | KDI-538+ | MFG.MONTH | 2016-12-15
M/C S.NO. | A6ZBZ000437 | KW/HP/AMP | 3.7/5/8
RPM | 2870 | VOLTS/HZ | 415/50
EFFICIENCY/DUTY | 49/S1 | CAPACITY RANGES | 8.9-3.9
HEAD | 30 M | SIZE | 65*50 MM
FULL LOAD /MAX. OPERATING CURRENTS | 8AMP/8.6 | TYPE OF STARTING | DOL
109
ASSET NO:286 | ASSET CODE:EM STP FF-3
APARNA PROPERTY MANAGEMENT SERVICES
DATA SHEET FOR FILTER FEED PUMP-3
SITE NAME | APARNA SAROVAR
LOCATION: | STP
ASSET CODE | EM STP FFSB-1
MAKE/SUPPLIER | KIRLOSKAR
TYPE | KDI-538+ | MFG.MONTH | 2016-12-15
M/C S.NO. | A6ZBZ000510 | KW/HP/AMP | 3.7/5/8
RPM | 2870 | VOLTS/HZ | 415/50
EFFICIENCY/DUTY | 49/S1 | CAPACITY RANGES | 8.9-3.9
HEAD | 30 M | SIZE | 65*50 MM
FULL LOAD /MAX. OPERATING CURRENTS | 8AMP/8.6 | TYPE OF STARTING | DOL
ASSET NO:287 | ASSET CODE:EM STP FF-4
APARNA PROPERTY MANAGEMENT SERVICES
DATA SHEET FOR FILTER FEED PUMP-4
SITE NAME | APARNA SAROVAR
LOCATION: | STP
ASSET CODE | EM STP FFSB-2
MAKE/SUPPLIER | KIRLOSKAR
TYPE | KDI-538+ | MFG.MONTH | 2016-11-15
M/C S.NO. | A6ZBZ000387 | KW/HP/AMP | 3.7/5/8
RPM | 2870 | VOLTS/HZ | 415/50
EFFICIENCY/DUTY | 49/S1 | CAPACITY RANGES | 8.9-3.9
HEAD | 30 M | SIZE | 65*50 MM
FULL LOAD /MAX. OPERATING CURRENTS | 8AMP/8.6 | TYPE OF STARTING | DOL
110
ASSET NO:288 | ASSET CODE:EM STP RS-1
APARNA PROPERTY MANAGEMENT SERVICES
DATA SHEET FOR RAW SEAWAGE PUMP-1
SITE NAME | APARNA SAROVAR
LOCATION: | STP
ASSET CODE | EM STP RS-1
MAKE/SUPPLIER | GRUNDFOS
TYPE | SL1.50.65.22.2.50D.C | MODEL | 9862 4257 0000 0147
HMAX | 18.7M | QMAX | 75.0 M3/H
MOTOR | 3-PH | TMAX | 40◦C
P1 | 2.9 KW | P2 | 2.2 KW
RPM | 2900 MIN-1 | COSΦ | 0.88
VOLTS | 380-415 V | AMPS | 5.1-4.8 A
HZ | 50 | INSUL.CLASS | H
ASSET NO:289 | ASSET CODE:EM STP RS-2
APARNA PROPERTY MANAGEMENT SERVICES
DATA SHEET FOR RAW SEAWAGE PUMP-2
SITE NAME | APARNA SAROVAR
LOCATION: | STP
ASSET CODE | EM STP RS-2
MAKE/SUPPLIER | GRUNDFOS
TYPE | SL1.50.65.22.2.50D.C | MODEL | 9862 4257 0000 0148
HMAX | 18.7M | QMAX | 75.0 M3/H
MOTOR | 3-PH | TMAX | 40◦C
P1 | 2.9 KW | P2 | 2.2 KW
RPM | 2900 MIN-1 | COSΦ | 0.88
VOLTS | 380-415 V | AMPS | 5.1-4.8 A
HZ | 50 | INSUL.CLASS | H
111
ASSET NO:290 | ASSET CODE:EM STP RTS-1
APARNA PROPERTY MANAGEMENT SERVICES
DATA SHEET FOR RETURN SLUDGE PUMP-1
SITE NAME | APARNA SAROVAR
LOCATION: | STP
ASSET CODE: | EM STP RTS-1
ELECTRICAL,3-PH INDUCTION MOTOR
MAKE/SUPPLIER | CROMPTON GREAVES LTD
M/C S.NO. | 1622J | KW/HP/AMP | 3.7/5/7.3
RPM | 2840 | VOLTS/HZ | 415/50
EFFICIENCY/DUTY | 84.5/S1 | TEMP | 50 ◦C
IP | 55 | INS.CL. | F
BRG.DE | 6206ZZ | BRG.NDE | 6205ZZ
ASSET NO:291 | ASSET CODE:EM STP RTS-2
APARNA PROPERTY MANAGEMENT SERVICES
DATA SHEET FOR RETURN SLUDGE PUMP-2
SITE NAME | APARNA SAROVAR
LOCATION: | STP
ASSET CODE: | EM STP RTS-2
ELECTRICAL,3-PH INDUCTION MOTOR
MAKE/SUPPLIER | CROMPTON GREAVES LTD
M/C S.NO. | 1622J | KW/HP/AMP | 3.7/5/7.3
RPM | 2840 | VOLTS/HZ | 415/50
EFFICIENCY/DUTY | 84.5/S1 | TEMP | 50 ◦C
IP | 55 | INS.CL. | F
BRG.DE | 6206ZZ | BRG.NDE | 6205ZZ
112
ASSET NO:292 | ASSET CODE:STP SF-1
APARNA PROPERTY MANAGEMENT SERVICES
DATA SHEET FOR STP FILTERS
SITE NAME | APARNA SAROVAR
LOCATION: | STP
ASSET CODE: | STP SF-1
PRESSURE SAND FILTER(2)
VERTICAL CYLINDER MILD STEEL PRESSURE VESSEL WITH DISHED ENDS
INTERNAL WATER DISTRIBUTION AND COLLECTION SYSTEM
INTIAL CHARGE OF GRADED FILTER MEIDA CAPACITY:60.0 M3/HR@3.0 BAR
ASSET CODE: | STP ACF-1
ACTIVATED CARBON FILTER(2)
VERTICAL CYLINDER MILD STEEL PRESSURE VESSEL WITH DISHED ENDS
INTERNAL WATER DISTRIBUTION AND COLLECTION SYSTEM
INTIAL CHARGE OF GRADED FILTER MEIDA CAPACITY:60.0 M3/HR@3.0 BAR
ASSET NO:296 | ASSET CODE:EM STP BWP-2
APARNA PROPERTY MANAGEMENT SERVICES
DATA SHEET FOR WATER BACK WASH PUMP
SITE NAME | APARNA SAROVAR
LOCATION: | BETWEEN B&C BLOCK SUBCELLAR
ASSET CODE: | EM STP BWP -2
ELECTRICAL
TYPE | DWK.0.6.50.15.5.0D
MAKE | GRUNDFOS | MODEL | 969226410P1011002
PRODUCT CODE | 1011 | HMAX: | 18.3M
KW/AMP | 1.5/3.6 | VOLTS | 380-415
RPM | 2850 | TMAX | 40°C
PHASE/HZ | 3-PH/50 | IP/INS.CL. | 68/F
P.F | 0.81 | QMAX | 7.7 I/S
113
ASSET NO:297 | ASSET CODE:EM STP AHU-1
APARNA PROPERTY MANAGEMENT SERVICES
DATA SHEET FOR AHU
SITE NAME | APARNA SAROVAR
LOCATION: | C-BLOCK SUB CELLAR
ASSET CODE: | EM STP AHU-1
AIR HANDLING UNIT
MAKE | WITTSOHN | MODEL | RDH 560 R
VOLUME | 15000 CFM | STATIC PRESSURE | 50 MM WG
VELOCITY PRESSURE | 12 MM WG | TEMAPARATURE | 50 DEG C
ELECTRICAL MOTOR
MOTOR POWER | 11KW | HP | 15
MOTOR EFFICIENCY | 89% | RPM | 1460
114
ASSET NO:298 | ASSET CODE:EM STP CFP-1
APARNA PROPERTY MANAGEMENT SERVICES
DATA SHEET FOR CENTRIFUGE FEED PUMP-1
SITE NAME | APARNA SAROVAR
LOCATION: | STP
ASSET CODE: | EM STP CFP-1
TYPE | SEG.40.12.2.50B
MAKE/SUPPLIER | GRUNDFOS
S.NO. | 96076046 | KW | 1.6
MODEL NO | 98 0759 052 033175 | VOLTS | 400-415
RPM | 2750 | TEMP | 40 ◦C
HZ | 50 | INS.CL. | F
ASSET NO:299 | ASSET CODE:EM STP CFP-2
APARNA PROPERTY MANAGEMENT SERVICES
DATA SHEET FOR CENTRIFUGE FEED PUMP-2
SITE NAME | APARNA SAROVAR
LOCATION: | STP
ASSET CODE: | EM STP CFP-2
TYPE | SEG.40.12.2.50B
MAKE/SUPPLIER | GRUNDFOS
S.NO. | 96076047 | KW | 1.6
MODEL NO | 98 0759 052 033175 | VOLTS | 400-415
RPM | 2750 | TEMP | 40 ◦C
HZ | 50 | INS.CL. | F
115
ASSET NO:301 | ASSET CODE:EM WTP HPN-1
APARNA PROPERTY MANAGEMENT SERVICES
DATA SHEET FOR HYDROPNEUMATIC PUMP-1
SITE NAME | APARNA SAROVAR
LOCATION: | WTP ROOM-SAROVAR
ASSET CODE | EM WTP HPN-1
PUMP DETAILS |  | MOTOR DETAILS
MAKE/SUPPLIER | GRUNDFOS | MAKE | GRUNDFOS
TYPE | CR64-4 A-F-A-E-HQQE | TYPE | AEUBKG020030FMBP3
MODEL NO. | A96548586P10941 | MODEL | MMG180MA-2-48FF300-G1
SERIAL NO. | 00 04 | S.NO. | H6099505-038
RPM | 2947 | KW | 22
KW | 22 | RPM | 2940
HZ | 50 | HP | 30
PMAX | 16 BAR | HZ | 50
TMAX | 120°C | VOLTS | 380-415
HEAD | 91 MET | BRG. | 7311B 6310C3
|  | MFG.YEAR | 2009
ASSET NO:302 | ASSET CODE:EM WTP HPN-2
APARNA PROPERTY MANAGEMENT SERVICES
DATA SHEET FOR HYDROPNEUMATIC PUMP-2
SITE NAME | APARNA SAROVAR
LOCATION: | WTP ROOM-SAROVAR
ASSET CODE | EM WTP HPN-2
PUMP DETAILS |  | MOTOR DETAILS
MAKE/SUPPLIER | GRUNDFOS | MAKE | GRUNDFOS
TYPE | CR64-4 A-F-A-E-HQQE | TYPE | AEUBKG020030FMBP3
MODEL NO. | A96548586P10941 | MODEL | MMG180MA-2-48FF300-G1
SERIAL NO. | 00 03 | S.NO. | H6099505-036
RPM | 2947 | KW | 22
KW | 22 | RPM | 2940
HZ | 50 | HP | 30
PMAX | 16 BAR | HZ | 50
TMAX | 120°C | VOLTS | 380-415
HEAD | 91 MET | BRG. | 7311B 6310C3
|  | MFG.YEAR | 2009
116
ASSET NO:303 | ASSET CODE:EM WTP HPN-3
APARNA PROPERTY MANAGEMENT SERVICES
DATA SHEET FOR HYDROPNEUMATIC PUMP-3
SITE NAME | APARNA SAROVAR
LOCATION: | WTP ROOM-SAROVAR
ASSET CODE | EM WTP HPN-3
PUMP DETAILS |  | MOTOR DETAILS
MAKE/SUPPLIER | GRUNDFOS | MAKE | GRUNDFOS
TYPE | CR64-4 A-F-A-E-HQQE | TYPE | AEUBKG020030FMBP3
MODEL NO. | A96548586P10941 | MODEL | MMG180MA-2-48FF300-G1
SERIAL NO. | 00 02 | S.NO. | H6099505-037
RPM | 2947 | KW | 22
KW | 22 | RPM | 2940
HZ | 50 | HP | 30
PMAX | 16 BAR | HZ | 50
TMAX | 120°C | VOLTS | 380-415
HEAD | 91 MET | BRG. | 7311B 6310C3
|  | MFG.YEAR | 2009
ASSET NO:304 | ASSET CODE:EM WTP HPN-4
APARNA PROPERTY MANAGEMENT SERVICES
DATA SHEET FOR HYDROPNEUMATIC PUMP-4
SITE NAME | APARNA SAROVAR
LOCATION: | WTP ROOM-SAROVAR
ASSET CODE | EM WTP HPN-4
PUMP DETAILS |  | MOTOR DETAILS
MAKE/SUPPLIER | GRUNDFOS | MAKE | GRUNDFOS
TYPE | CR64-4 A-F-A-E-HQQE | TYPE | AEUBKG020030FMBP3
MODEL NO. | A96548586P10941 | MODEL | MMG180MA-2-48FF300-G1
SERIAL NO. | 00 01 | S.NO. | H6099505-039
RPM | 2947 | KW | 22
KW | 22 | RPM | 2940
HZ | 50 | HP | 30
PMAX | 16 BAR | HZ | 50
TMAX | 120°C | VOLTS | 380-415
HEAD | 91 MET | BRG. | 7311B 6310C3
|  | MFG.YEAR | 2009
117
ASSET NO:305 | ASSET CODE:WTP SF-1
APARNA PROPERTY MANAGEMENT SERVICES
DATA SHEET FOR WTP FILTERS
SITE NAME | APARNA SAROVAR
LOCATION: | WTP
ASSET CODE: | WTP SF-1
PRESSURE SAND FILTER
VERTICAL CYLINDER MILD STEEL PRESSURE VESSEL WITH DISHED ENDS
INTERNAL WATER DISTRIBUTION AND COLLECTION SYSTEM
INTIAL CHARGE OF GRADED FILTER MEIDA AT 3 BAR PRESSURE
ASSET CODE: | WTP SOFTNER-1
WTP SOFTNER
VERTICAL CYLINDER MILD STEEL PRESSURE VESSEL WITH DISHED ENDS
INTERNAL WATER DISTRIBUTION AND COLLECTION SYSTEM
INTIAL CHARGE OF GRADED FILTER MEIDA,RESIGN AT 3 BAR PRESSURE
118
ASSET NO:307 | ASSET CODE:EM WTP FF-1
APARNA PROPERTY MANAGEMENT SERVICES
DATA SHEET FOR FILTER FEED PUMP-1
SITE NAME | APARNA SAROVAR
LOCATION: | WTP ROOM-SAROVAR
ASSET CODE | EM WTP FF-1
PUMP DETAILS |  | MOTOR DETAILS
MAKE/SUPPLIER | GRUNDFOS | MAKE | GRUNDFOS
TYPE | NB40-160/173-A-F-B-BAQC | TYPE | MMG132SP-2-38FF265-E2
MODEL NO. | A96606544P109520003 | S.NO. | 90641
|  | KW | 7.5
RPM | 2900 | RPM | 2890-2910
Q | 35 M3/H | HP | 10
|  | HZ | 50
PMAX | 16 BAR | VOLTS | 380-415
TMAX | 120°C | AMP | 14.8
HEAD | 40.7M | BRG/DE/NDE | 6208ZZ/6208ZZ
|  | EFF./DUTY | 87%/S1
|  | MFG.YEAR | 2009
ASSET NO:308 | ASSET CODE:EM WTP FF-2
APARNA PROPERTY MANAGEMENT SERVICES
DATA SHEET FOR FILTER FEED PUMP-2
SITE NAME | APARNA SAROVAR
LOCATION: | WTP ROOM-SAROVAR
ASSET CODE | EM WTP FF-2
PUMP DETAILS |  | MOTOR DETAILS
MAKE/SUPPLIER | GRUNDFOS | MAKE | GRUNDFOS
TYPE | NB40-160/173-A-F-B-BAQC | TYPE | MMG132SP-2-38FF265-E2
MODEL NO. | A96606544P109520002 | S.NO. | 90670
|  | KW | 7.5
RPM | 2900 | RPM | 2890-2910
Q | 35 M3/H | HP | 10
|  | HZ | 50
PMAX | 16 BAR | VOLTS | 380-415
TMAX | 120°C | AMP | 14.8
HEAD | 40.7M | BRG/DE/NDE | 6208ZZ/6208ZZ
|  | EFF./DUTY | 87%/S1
|  | MFG.YEAR | 2009
119
ASSET NO:309 | ASSET CODE:EM WTP FF-3
APARNA PROPERTY MANAGEMENT SERVICES
DATA SHEET FOR FILTER FEED PUMP-3
SITE NAME | APARNA SAROVAR
LOCATION: | WTP ROOM-SAROVAR
ASSET CODE | EM WTP FF-3
PUMP DETAILS |  | MOTOR DETAILS
MAKE/SUPPLIER | GRUNDFOS | MAKE | GRUNDFOS
TYPE | NB40-160/173-A-F-B-BAQC | TYPE | MMG132SP-2-38FF265-E2
MODEL NO. | A96606544P109520001 | S.NO. | 90693
|  | KW | 7.5
RPM | 2900 | RPM | 2890-2910
Q | 35 M3/H | HP | 10
|  | HZ | 50
PMAX | 16 BAR | VOLTS | 380-415
TMAX | 120°C | AMP | 14.8
HEAD | 40.7M | BRG/DE/NDE | 6208ZZ/6208ZZ
|  | EFF./DUTY | 87%/S1
|  | MFG.YEAR | 2009
120
ASSET NO:310 | ASSET CODE:EM WTP RWP-1
APARNA PROPERTY MANAGEMENT SERVICES
DATA SHEET FOR RAIN WATER PUMP PUMP
SITE NAME | APARNA SAROVAR
LOCATION: | STP
ASSET CODE: | EM WTP RWP-1
MAKE/SUPPLIER | KIRLOSKAR
M/C S.NO. | A0MFJM1931 | KW/HP/AMP | 3.7/5/7.6
RPM | 1450 | VOLTS/HZ | 415/50
EFFICIENCY/DUTY | 86/S1 | INS.CL. | F
PF | 0.8 | FRAME | KI-112M
IP | 55 | BRG.DE/NDE | 6306ZZ
CONN | D | PHASE | 3-PH
ASSET NO:311 | ASSET CODE:EM WTP BWP-1
APARNA PROPERTY MANAGEMENT SERVICES
DATA SHEET FOR WATER BACK WASH PUMP
SITE NAME | APARNA SAROVAR
LOCATION: | A BLOCK CELLAR
ASSET CODE: | EM WTP BWP -1
ELECTRICAL
TYPE | DWK.0.6.50.15.5.0D
MAKE | GRUNDFOS | MODEL | 969226410P1011001
PRODUCT CODE | 1011 | HMAX: | 18.3M
KW/AMP | 1.5/3.6 | VOLTS | 380-415
RPM | 2850 | TMAX | 40°C
PHASE/HZ | 3-PH/50 | IP/INS.CL. | 68/F
P.F | 0.81 | QMAX | 7.7 I/S
121
ASSET NO:312 | ASSET CODE:EM FFJ A-1
APARNA PROPERTY MANAGEMENT SERVICES
DATA SHEET FOR JOCKEY PUMP
SITE NAME | APARNA SAROVAR
LOCATION: | FIRE PUMP HOUSE BLOCK-A
ASSET CODE | EM FFJ A-1
PUMP DETAILS |  | MOTOR DETAILS
MAKE/SUPPLIER | GRUNDFOS | MOTOR MAKE | GRUNDFOS
TYPE | CRCM10-14 A-FJ-A-E-HQQE | TYPE | MMG132SA-2-38FF265-E2
|  | MFG. YEAR | 2009
MODEL NO: | A96568578P10951 | SERIAL NO. | 0 91138
SERIAL NO. | 00 27 | KW/HP/AMP | 5.5/7.5/11
KW/RPM | 5.5/2919 | EFF./ DUTY | 85.7% / S1
HEAD | 143M | BRNG/DE/NDE | 7308B/6308ZZ
|  | RPM/HZ | 2900-2920/50
|  | VOLTS | 380-415D/660-690Y
ASSET NO:313 | ASSET CODE:EM FFJ B-2
APARNA PROPERTY MANAGEMENT SERVICES
DATA SHEET FOR JOCKEY PUMP
SITE NAME | APARNA SAROVAR
LOCATION: | FIRE PUMP HOUSE BLOCK-B
ASSE CODE | EM FFJ B-2
PUMP DETAILS |  | MOTOR DETAILS
MAKE/SUPPLIER | GRUNDFOS | MOTOR MAKE | GRUNDFOS
TYPE | CRCM10-14 A-FJ-A-E-HQQE | TYPE | MMG132SA-2-38FF265-E2
|  | MFG. YEAR | 2009
MODEL NO: | A96568578P10951 | SERIAL NO. | 0 91053
SERIAL NO. | 00 21 | KW/HP/AMP | 5.5/7.5/11
KW/RPM | 5.5/2919 | EFF./ DUTY | 85.7% / S1
HEAD | 143M | BRNG/DE/NDE | 7308B/6308ZZ
|  | RPM/HZ | 2900-2920/50
|  | VOLTS | 380-415D/660-690Y
122
ASSET NO:314 | ASSET CODE:EM FFJ C-3
APARNA PROPERTY MANAGEMENT SERVICES
DATA SHEET FOR JOCKEY PUMP
SITE NAME | APARNA SAROVAR
LOCATION: | FIRE PUMP HOUSE BLOCK-C
ASSE CODE | EM FFJ C-3
PUMP DETAILS |  | MOTOR DETAILS
MAKE/SUPPLIER | GRUNDFOS | MOTOR MAKE | GRUNDFOS
TYPE | CRCM10-14 A-FJ-A-E-HQQE | TYPE | MMG132SA-2-38FF265-E2
|  | MFG. YEAR | 2009
MODEL NO: | A96568578P10951 | SERIAL NO. | 0 91135
SERIAL NO. | 00 09 | KW/HP/AMP | 5.5/7.5/11
KW/RPM | 5.5/2919 | EFF./ DUTY | 85.7% / S1
HEAD | 143M | BRNG/DE/NDE | 7308B/6308ZZ
|  | RPM/HZ | 2900-2920/50
|  | VOLTS | 380-415D/660-690Y
ASSET NO:315 | ASSET CODE:EM FFJ D-4
APARNA PROPERTY MANAGEMENT SERVICES
DATA SHEET FOR JOCKEY PUMP
SITE NAME | APARNA SAROVAR
LOCATION: | FIRE PUMP HOUSE BLOCK-D
ASSE CODE | EM FFJ D-4
PUMP DETAILS |  | MOTOR DETAILS
MAKE/SUPPLIER | GRUNDFOS | MOTOR MAKE | GRUNDFOS
TYPE | CRCM10-14 A-FJ-A-E-HQQE | TYPE | MMG132SA-2-38FF265-E2
|  | MFG. YEAR | 2009
MODEL NO: | A96568578P10942 | SERIAL NO. | 0 90678
SERIAL NO. | 00 02 | KW/HP/AMP | 5.5/7.5/11
KW/RPM | 5.5/2919 | EFF./ DUTY | 85.7% / S1
HEAD | 143M | BRNG/DE/NDE | 7308B/6308ZZ
|  | RPM/HZ | 2900-2920/50
|  | VOLTS | 380-415D/660-690Y
123
ASSET NO:316 | ASSET CODE:EM FFJ E-5
APARNA PROPERTY MANAGEMENT SERVICES
DATA SHEET FOR JOCKEY PUMP
SITE NAME | APARNA SAROVAR
LOCATION: | FIRE PUMP HOUSE BLOCK-E
ASSE CODE | EM FFJ E-5
PUMP DETAILS |  | MOTOR DETAILS
MAKE/SUPPLIER | GRUNDFOS | MOTOR MAKE | GRUNDFOS
TYPE | CRCM10-14 A-FJ-A-E-HQQE | TYPE | MMG132SA-2-38FF265-E2
|  | MFG. YEAR | 2009
MODEL NO: | A96568578P10951 | SERIAL NO. | 0 91095
SERIAL NO. | 00 29 | KW/HP/AMP | 5.5/7.5/11
KW/RPM | 5.5/2919 | EFF./ DUTY | 85.7% / S1
HEAD | 143M | BRNG/DE/NDE | 7308B/6308ZZ
|  | RPM/HZ | 2900-2920/50
|  | VOLTS | 380-415D/660-690Y
ASSET NO:317 | ASSET CODE:EM FFJ F-6
APARNA PROPERTY MANAGEMENT SERVICES
DATA SHEET FOR JOCKEY PUMP
SITE NAME | APARNA SAROVAR
LOCATION: | FIRE PUMP HOUSE BLOCK-F
ASSE CODE | EM FFJ F-6
PUMP DETAILS |  | MOTOR DETAILS
MAKE/SUPPLIER | GRUNDFOS | MOTOR MAKE | GRUNDFOS
TYPE | CRCM10-14 A-FJ-A-E-HQQE | TYPE | MMG132SA-2-38FF265-E2
|  | MFG. YEAR | 2009
MODEL NO: | A96568578P11001 | SERIAL NO. | 0 91168
SERIAL NO. | 00 02 | KW/HP/AMP | 5.5/7.5/11
KW/RPM | 5.5/2919 | EFF./ DUTY | 85.7% / S1
HEAD | 143M | BRNG/DE/NDE | 7308B/6308ZZ
|  | RPM/HZ | 2900-2920/50
|  | VOLTS | 380-415D/660-690Y
124
ASSET NO:318 | ASSET CODE:EM FFJ G-7
APARNA PROPERTY MANAGEMENT SERVICES
DATA SHEET FOR JOCKEY PUMP
SITE NAME | APARNA SAROVAR
LOCATION: | FIRE PUMP HOUSE BLOCK-G
ASSE CODE | EM FFJ G-7
PUMP DETAILS |  | MOTOR DETAILS
MAKE/SUPPLIER | GRUNDFOS | MOTOR MAKE | GRUNDFOS
TYPE | CRCM10-14 A-FJ-A-E-HQQE | TYPE | MMG132SA-2-38FF265-E2
|  | MFG. YEAR | 2009
MODEL NO: | A96568578P10944 | SERIAL NO. | 0 90799
SERIAL NO. | 00 13 | KW/HP/AMP | 5.5/7.5/11
KW/RPM | 5.5/2919 | EFF./ DUTY | 85.7% / S1
HEAD | 143M | BRNG/DE/NDE | 7308B/6308ZZ
|  | RPM/HZ | 2900-2920/50
|  | VOLTS | 380-415D/660-690Y
ASSET NO:319 | ASSET CODE:EM FFJ H-8
APARNA PROPERTY MANAGEMENT SERVICES
DATA SHEET FOR JOCKEY PUMP
SITE NAME | APARNA SAROVAR
LOCATION: | FIRE PUMP HOUSE BLOCK-H
ASSE CODE | EM FFJ H-8
PUMP DETAILS |  | MOTOR DETAILS
MAKE/SUPPLIER | GRUNDFOS | MOTOR MAKE | GRUNDFOS
TYPE | CRCM10-14 A-FJ-A-E-HQQE | TYPE | MMG132SA-2-38FF265-E2
|  | MFG. YEAR | 2009
MODEL NO: | A96568578P10951 | SERIAL NO. | 0 91102
SERIAL NO. | 00 30 | KW/HP/AMP | 5.5/7.5/11
KW/RPM | 5.5/2919 | EFF./ DUTY | 85.7% / S1
HEAD | 143M | BRNG/DE/NDE | 7308B/6308ZZ
|  | RPM/HZ | 2900-2920/50
|  | VOLTS | 380-415D/660-690Y
125
ASSET NO:320 | ASSET CODE:EM FFJ I-9
APARNA PROPERTY MANAGEMENT SERVICES
DATA SHEET FOR JOCKEY PUMP
SITE NAME | APARNA SAROVAR
LOCATION: | FIRE PUMP HOUSE BLOCK-I
ASSET CODE | EM FFJ I-9
PUMP DETAILS |  | MOTOR DETAILS
MAKE/SUPPLIER | GRUNDFOS | MOTOR MAKE | GRUNDFOS
TYPE | CRCM10-14 A-FJ-A-E-HQQE | TYPE | MMG132SA-2-38FF265-E2
|  | MFG. YEAR | 2009
MODEL NO: | A96568578P10951 | SERIAL NO. | 0 91068
SERIAL NO. | 00 26 | KW/HP/AMP | 5.5/7.5/11
KW/RPM | 5.5/2919 | EFF./ DUTY | 85.7% / S1
HEAD | 143M | BRNG/DE/NDE | 7308B/6308ZZ
|  | RPM/HZ | 2900-2920/50
|  | VOLTS | 380-415D/660-690Y
ASSET NO:321 | ASSET CODE:EM FFJ J-10
APARNA PROPERTY MANAGEMENT SERVICES
DATA SHEET FOR JOCKEY PUMP
SITE NAME | APARNA SAROVAR
LOCATION: | FIRE PUMP HOUSE BLOCK-J
ASSET CODE | EM FFJ J-10
PUMP DETAILS |  | MOTOR DETAILS
MAKE/SUPPLIER | GRUNDFOS | MOTOR MAKE | GRUNDFOS
TYPE | CRCM10-14 A-FJ-A-E-HQQE | TYPE | MMG132SA-2-38FF265-E2
|  | MFG. YEAR | 2009
MODEL NO: | A96568578P10951 | SERIAL NO. | 0 91055
SERIAL NO. | 00 02 | KW/HP/AMP | 5.5/7.5/11
KW/RPM | 5.5/2919 | EFF./ DUTY | 85.7% / S1
HEAD | 143M | BRNG/DE/NDE | 7308B/6308ZZ
|  | RPM/HZ | 2900-2920/50
|  | VOLTS | 380-415D/660-690Y
126
ASSET NO:322 | ASSET CODE:EM FFJ K-11
APARNA PROPERTY MANAGEMENT SERVICES
DATA SHEET FOR JOCKEY PUMP
SITE NAME | APARNA SAROVAR
LOCATION: | FIRE PUMP HOUSE BLOCK-K
ASSET CODE | EM FFJ K-11
PUMP DETAILS |  | MOTOR DETAILS
MAKE/SUPPLIER | GRUNDFOS | MOTOR MAKE | GRUNDFOS
TYPE | CRCM10-14 A-FJ-A-E-HQQE | TYPE | MMG132SA-2-38FF265-E2
|  | MFG. YEAR | 2009
MODEL NO: | A96568578P10944 | SERIAL NO. | 0 90748
SERIAL NO. | 00 08 | KW/HP/AMP | 5.5/7.5/11
KW/RPM | 5.5/2919 | EFF./ DUTY | 85.7% / S1
HEAD | 143M | BRNG/DE/NDE | 7308B/6308ZZ
|  | RPM/HZ | 2900-2920/50
|  | VOLTS | 380-415D/660-690Y
ASSET NO:323 | ASSET CODE:EM FFJ L-12
APARNA PROPERTY MANAGEMENT SERVICES
DATA SHEET FOR JOCKY PUMP
SITE NAME | APARNA SAROVAR
LOCATION: | FIRE PUMP HOUSE BLOCK-L
ASSET CODE | EM FFJ L-12
PUMP DETAILS |  | MOTOR DETAILS
MAKE/SUPPLIER | GRUNDFOS | MOTOR MAKE | GRUNDFOS
TYPE | CRCM10-14 A-FJ-A-E-HQQE | TYPE | MMG132SA-2-38FF265-E2
|  | MFG. YEAR | 2009
MODEL NO: | A96568578P10951 | SERIAL NO. | 0 91115
SERIAL NO. | 00 28 | KW/HP/AMP | 5.5/7.5/11
KW/RPM | 5.5/2919 | EFF./ DUTY | 85.7% / S1
HEAD | 143M | BRNG/DE/NDE | 7308B/6308ZZ
|  | RPM/HZ | 2900-2920/50
|  | VOLTS | 380-415D/660-690Y
127
ASSET NO:324 | ASSET CODE:EM FFJ M-13
APARNA PROPERTY MANAGEMENT SERVICES
DATA SHEET FOR JOCKEY PUMP
SITE NAME | APARNA SAROVAR
LOCATION: | FIRE PUMP HOUSE BLOCK-M
ASSET CODE | EM FFJ M-13
PUMP DETAILS |  | MOTOR DETAILS
MAKE/SUPPLIER | GRUNDFOS | MOTOR MAKE | GRUNDFOS
TYPE | CRCM10-14 A-FJ-A-E-HQQE | TYPE | MMG132SA-2-38FF265-E2
|  | MFG. YEAR | 2009
MODEL NO: | A96568578P11001 | SERIAL NO. | 0 90912
SERIAL NO. | 00 03 | KW/HP/AMP | 5.5/7.5/11
KW/RPM | 5.5/2919 | EFF./ DUTY | 85.7% / S1
HEAD | 143M | BRNG/DE/NDE | 7308B/6308ZZ
|  | RPM/HZ | 2900-2920/50
|  | VOLTS | 380-415D/660-690Y
ASSET NO:325 | ASSET CODE:EM FFJ N-14
APARNA PROPERTY MANAGEMENT SERVICES
DATA SHEET FOR JOCEKY PUMP
SITE NAME | APARNA SAROVAR
LOCATION: | FIRE PUMP HOUSE BLOCK-N
ASSET CODE | EM FFJ N-14
PUMP DETAILS |  | MOTOR DETAILS
MAKE/SUPPLIER | GRUNDFOS | MOTOR MAKE | GRUNDFOS
TYPE | CRCM10-14 A-FJ-A-E-HQQE | TYPE | MMG132SA-2-38FF265-E2
|  | MFG. YEAR | 2009
MODEL NO: | A96568578P11533 | SERIAL NO. | 0 91031
SERIAL NO. | 00 01 | KW/HP/AMP | 5.5/7.5/11
KW/RPM | 5.5/2919 | EFF./ DUTY | 85.7% / S1
HEAD | 143M | BRNG/DE/NDE | 7308B/6308ZZ
|  | RPM/HZ | 2900-2920/50
|  | VOLTS | 380-415D/660-690Y
128
ASSET NO:326 | ASSET CODE:EM FFME A-1
APARNA PROPERTY MANAGEMENT SERVICES
DATA SHEET FOR MAIN ELECTRICAL PUMP
SITE NAME | APARNA SAROVAR
LOCATION: | FIRE PUMP HOUSE BLOCK-A
ASSET CODE | EM FFME A-1
PUMP DETAILS |  | MOTOR DETAILS
MAKE/SUPPLIER | GRUNDFOS | MOTOR MAKE | GRUNDFOS
TYPE | NK80-250/262 A1-F-B-BAQE | TYPE | MMG280S-2-65-E2
|  | MFG. YEAR | 2009
MODEL NO: |  | SERIAL NO. | 0 90102
RPM | 2981 | KW/AMP | 75/130
|  | EFF./ DUTY | 93.6% / S1
HEAD | 100M | BRNG/DE/NDE | 6314/6314
|  | RPM/HZ | 2970-2980/50
|  | VOLTS | 380-415D/660-690Y
ASSET NO:327 | ASSET CODE:EM FFME B-2
APARNA PROPERTY MANAGEMENT SERVICES
DATA SHEET FOR MAIN ELECTRICAL PUMP
SITE NAME | APARNA SAROVAR
LOCATION: | FIRE PUMP HOUSE BLOCK-B
ASSET CODE | EM FFME B-2
PUMP DETAILS |  | MOTOR DETAILS
MAKE/SUPPLIER | GRUNDFOS | MOTOR MAKE | GRUNDFOS
TYPE | NK80-250/262 A1-F-B-BAQE | TYPE | MMG280S-2-65-E2
|  | MFG. YEAR | 2009
MODEL NO: | B97570487P110010010 | SERIAL NO. | 0 90082
RPM | 2981 | KW/AMP | 75/130
|  | EFF./ DUTY | 93.6% / S1
HEAD | 100M | BRNG/DE/NDE | 6314/6314
|  | RPM/HZ | 2970-2980/50
|  | VOLTS | 380-415D/660-690Y
129
ASSET NO:328 | ASSET CODE:EM FFME C-3
APARNA PROPERTY MANAGEMENT SERVICES
DATA SHEET FOR MAIN ELECTRICAL PUMP
SITE NAME | APARNA SAROVAR
LOCATION: | FIRE PUMP HOUSE BLOCK-C
ASSET CODE | EM FFME C-3
PUMP DETAILS |  | MOTOR DETAILS
MAKE/SUPPLIER | GRUNDFOS | MOTOR MAKE | GRUNDFOS
TYPE | NK80-250/262 A1-F-B-BAQE | TYPE | MMG280S-2-65-E2
|  | MFG. YEAR | 2009
MODEL NO: | B97570487P110010007 | SERIAL NO. | 0 90098
RPM | 2981 | KW/AMP | 75/130
|  | EFF./ DUTY | 93.6% / S1
HEAD | 100M | BRNG/DE/NDE | 6314/6314
|  | RPM/HZ | 2970-2980/50
|  | VOLTS | 380-415D/660-690Y
ASSET NO:329 | ASSET CODE:EM FFME D-4
APARNA PROPERTY MANAGEMENT SERVICES
DATA SHEET FOR MAIN ELECTRICAL PUMP
SITE NAME | APARNA SAROVAR
LOCATION: | FIRE PUMP HOUSE BLOCK-D
ASSET CODE | EM FFME D-4
PUMP DETAILS |  | MOTOR DETAILS
MAKE/SUPPLIER | GRUNDFOS | MOTOR MAKE | GRUNDFOS
TYPE | NK80-250/262 A1-F-B-BAQE | TYPE | MMG280S-2-65-E2
|  | MFG. YEAR | 2009
MODEL NO: | B97570487P110010014 | SERIAL NO. | 0 90072
RPM | 2981 | KW/AMP | 75/130
|  | EFF./ DUTY | 93.6% / S1
HEAD | 100M | BRNG/DE/NDE | 6314/6314
|  | RPM/HZ | 2970-2980/50
|  | VOLTS | 380-415D/660-690Y
130
ASSET NO:330 | ASSET CODE:EM FFME E-5
APARNA PROPERTY MANAGEMENT SERVICES
DATA SHEET FOR MAIN ELECTRICAL PUMP
SITE NAME | APARNA SAROVAR
LOCATION: | FIRE PUMP HOUSE BLOCK-E
ASSET CODE | EM FFME E-5
PUMP DETAILS |  | MOTOR DETAILS
MAKE/SUPPLIER | GRUNDFOS | MOTOR MAKE | GRUNDFOS
TYPE | NK80-250/262 A1-F-B-BAQE | TYPE | MMG280S-2-65-E2
|  | MFG. YEAR | 2009
MODEL NO: | B97570487P110010004 | SERIAL NO. | 0 90079
RPM | 2981 | KW/AMP | 75/130
|  | EFF./ DUTY | 93.6% / S1
HEAD | 100M | BRNG/DE/NDE | 6314/6314
|  | RPM/HZ | 2970-2980/50
|  | VOLTS | 380-415D/660-690Y
ASSET NO:331 | ASSET CODE:EM FFME F-6
APARNA PROPERTY MANAGEMENT SERVICES
DATA SHEET FOR MAIN ELECTRICAL PUMP
SITE NAME | APARNA SAROVAR
LOCATION: | FIRE PUMP HOUSE BLOCK-F
ASSET CODE | EM FFME F-6
PUMP DETAILS |  | MOTOR DETAILS
MAKE/SUPPLIER | GRUNDFOS | MOTOR MAKE | GRUNDFOS
TYPE | NK80-250/262 A1-F-B-BAQE | TYPE | MMG280S-2-65-E2
|  | MFG. YEAR | 2009
MODEL NO: | B97570487P110010013 | SERIAL NO. | 0 90085
RPM | 2981 | KW/AMP | 75/130
|  | EFF./ DUTY | 93.6% / S1
HEAD | 100M | BRNG/DE/NDE | 6314/6314
|  | RPM/HZ | 2970-2980/50
|  | VOLTS | 380-415D/660-690Y
131
ASSET NO:332 | ASSET CODE:EM FFME G-7
APARNA PROPERTY MANAGEMENT SERVICES
DATA SHEET FOR MAIN ELECTRICAL PUMP
SITE NAME | APARNA SAROVAR
LOCATION: | FIRE PUMP HOUSE BLOCK-G
ASSET CODE | EM FFME G-7
PUMP DETAILS |  | MOTOR DETAILS
MAKE/SUPPLIER | GRUNDFOS | MOTOR MAKE | GRUNDFOS
TYPE | NK80-250/262 A1-F-B-BAQE | TYPE | MMG280S-2-65-E2
|  | MFG. YEAR | 2009
MODEL NO: | B97570487P110010009 | SERIAL NO. | 0 90081
RPM | 2981 | KW/AMP | 75/130
|  | EFF./ DUTY | 93.6% / S1
HEAD | 100M | BRNG/DE/NDE | 6314/6314
|  | RPM/HZ | 2970-2980/50
|  | VOLTS | 380-415D/660-690Y
ASSET NO:333 | ASSET CODE:EM FFME H-8
APARNA PROPERTY MANAGEMENT SERVICES
DATA SHEET FOR MAIN ELECTRICAL PUMP
SITE NAME | APARNA SAROVAR
LOCATION: | FIRE PUMP HOUSE BLOCK-H
ASSET CODE | EM FFME H-8
PUMP DETAILS |  | MOTOR DETAILS
MAKE/SUPPLIER | GRUNDFOS | MOTOR MAKE | GRUNDFOS
TYPE | NK80-250/262 A1-F-B-BAQE | TYPE | MMG280S-2-65-E2
|  | MFG. YEAR | 2009
MODEL NO: | B97570487P110010005 | SERIAL NO. | 0 90092
RPM | 2981 | KW/AMP | 75/130
|  | EFF./ DUTY | 93.6% / S1
HEAD | 100M | BRNG/DE/NDE | 6314/6314
|  | RPM/HZ | 2970-2980/50
|  | VOLTS | 380-415D/660-690Y
132
ASSET NO:334 | ASSET CODE:EM FFME I-9
APARNA PROPERTY MANAGEMENT SERVICES
DATA SHEET FOR MAIN ELECTRICAL PUMP
SITE NAME | APARNA SAROVAR
LOCATION: | FIRE PUMP HOUSE BLOCK-I
ASSET CODE | EM FFME I-9
PUMP DETAILS |  | MOTOR DETAILS
MAKE/SUPPLIER | GRUNDFOS | MOTOR MAKE | GRUNDFOS
TYPE | NK80-250/262 A1-F-B-BAQE | TYPE | MMG280S-2-65-E2
|  | MFG. YEAR | 2009
MODEL NO: | B97570487P110010003 | SERIAL NO. | 0 90074
RPM | 2981 | KW/AMP | 75/130
|  | EFF./ DUTY | 93.6% / S1
HEAD | 100M | BRNG/DE/NDE | 6314/6314
|  | RPM/HZ | 2970-2980/50
|  | VOLTS | 380-415D/660-690Y
ASSET NO:335 | ASSET CODE:EM FFME J-10
APARNA PROPERTY MANAGEMENT SERVICES
DATA SHEET FOR MAIN ELECTRICAL PUMP
SITE NAME | APARNA SAROVAR
LOCATION: | FIRE PUMP HOUSE BLOCK-J
ASSET CODE | EM FFME J-10
PUMP DETAILS |  | MOTOR DETAILS
MAKE/SUPPLIER | GRUNDFOS | MOTOR MAKE | GRUNDFOS
TYPE | NK80-250/262 A1-F-B-BAQE | TYPE | MMG280S-2-65-E2
|  | MFG. YEAR | 2009
MODEL NO: | B97570487P110010001 | SERIAL NO. | 0 90084
RPM | 2981 | KW/AMP | 75/130
|  | EFF./ DUTY | 93.6% / S1
HEAD | 100M | BRNG/DE/NDE | 6314/6314
|  | RPM/HZ | 2970-2980/50
|  | VOLTS | 380-415D/660-690Y
133
ASSET NO:336 | ASSET CODE:EM FFME K-11
APARNA PROPERTY MANAGEMENT SERVICES
DATA SHEET FOR MAIN ELECTRICAL PUMP
SITE NAME | APARNA SAROVAR
LOCATION: | FIRE PUMP HOUSE BLOCK-K
ASSET CODE | EM FFME K-11
PUMP DETAILS |  | MOTOR DETAILS
MAKE/SUPPLIER | GRUNDFOS | MOTOR MAKE | GRUNDFOS
TYPE | NK80-250/262 A1-F-B-BAQE | TYPE | MMG280S-2-65-E2
|  | MFG. YEAR | 2009
MODEL NO: | B97570487P110010006 | SERIAL NO. | 0 90095
RPM | 2981 | KW/AMP | 75/130
|  | EFF./ DUTY | 93.6% / S1
HEAD | 100M | BRNG/DE/NDE | 6314/6314
|  | RPM/HZ | 2970-2980/50
|  | VOLTS | 380-415D/660-690Y
ASSET NO:337 | ASSET CODE:EM FFME L-12
APARNA PROPERTY MANAGEMENT SERVICES
DATA SHEET FOR MAIN ELECTRICAL PUMP
SITE NAME | APARNA SAROVAR
LOCATION: | FIRE PUMP HOUSE BLOCK-L
ASSET CODE | EM FFME L-12
PUMP DETAILS |  | MOTOR DETAILS
MAKE/SUPPLIER | GRUNDFOS | MOTOR MAKE | GRUNDFOS
TYPE | NK80-250/262 A1-F-B-BAQE | TYPE | MMG280S-2-65-E2
|  | MFG. YEAR | 2009
MODEL NO: | B97570487P110010008 | SERIAL NO. | 0 90094
RPM | 2981 | KW/AMP | 75/130
|  | EFF./ DUTY | 93.6% / S1
HEAD | 100M | BRNG/DE/NDE | 6314/6314
|  | RPM/HZ | 2970-2980/50
|  | VOLTS | 380-415D/660-690Y
134
ASSET NO:338 | ASSET CODE:EM FFME M-13
APARNA PROPERTY MANAGEMENT SERVICES
DATA SHEET FOR MAIN ELECTRICAL PUMP
SITE NAME | APARNA SAROVAR
LOCATION: | FIRE PUMP HOUSE BLOCK-M
ASSET CODE | EM FFME M-13
PUMP DETAILS |  | MOTOR DETAILS
MAKE/SUPPLIER | GRUNDFOS | MOTOR MAKE | GRUNDFOS
TYPE | NK80-250/262 A1-F-B-BAQE | TYPE | MMG280S-2-65-E2
|  | MFG. YEAR | 2009
MODEL NO: | B97570487P110010012 | SERIAL NO. | 0 90090
RPM | 2981 | KW/AMP | 75/130
|  | EFF./ DUTY | 93.6% / S1
HEAD | 100M | BRNG/DE/NDE | 6314/6314
|  | RPM/HZ | 2970-2980/50
|  | VOLTS | 380-415D/660-690Y
ASSET NO:339 | ASSET CODE:EM FFME N-14
APARNA PROPERTY MANAGEMENT SERVICES
DATA SHEET FOR MAIN ELECTRICAL PUMP
SITE NAME | APARNA SAROVAR
LOCATION: | FIRE PUMP HOUSE BLOCK-N
ASSET CODE | EM FFME N-14
PUMP DETAILS |  | MOTOR DETAILS
MAKE/SUPPLIER | GRUNDFOS | MOTOR MAKE | GRUNDFOS
TYPE | NK80-250/262 A1-F-B-BAQE | TYPE | MMG280S-2-65-E2
|  | MFG. YEAR | 2009
MODEL NO: | B97570487P110010002 | SERIAL NO. | 0 90076
RPM | 2981 | KW/AMP | 75/130
|  | EFF./ DUTY | 93.6% / S1
HEAD | 100M | BRNG/DE/NDE | 6314/6314
|  | RPM/HZ | 2970-2980/50
|  | VOLTS | 380-415D/660-690Y
135
ASSET NO:340 | ASSET CODE:M FFDD A-1
APARNA PROPERTY MANAGEMENT SERVICES
DATA SHEET FOR DIESEL DRIVEN PUMP
SITE NAME | APARNA SAROVAR
LOCATION: | FIRE PUMP HOUSE BLOCK-A
ASSET CODE | M FFDD A-1
PUMP DETAILS |  | ENGINE DETAILS
MAKE/SUPPLIER | GRUNDFOS | MAKE | KIRLOSKAR
TYPE | NK80-315/334 AH-F-B-BAQE | TYPE | 4R1040T
MODEL NO: | B96788566P109520011 | ENGINE NO. | 4H-2434-25/1000004
RPM | 2300 | RPM | 2300
HEAD | 100M | KW/HP | 71.4/97
|  | RATING STD | ISO 3046
ASSET NO:341 | ASSET CODE:M FFDD B-2
APARNA PROPERTY MANAGEMENT SERVICES
DATA SHEET FOR DIESEL DRIVEN PUMP
SITE NAME | APARNA SAROVAR
LOCATION: | FIRE PUMP HOUSE BLOCK-B
ASSET CODE | M FFDD B-2
PUMP DETAILS |  | ENGINE DETAILS
MAKE/SUPPLIER | GRUNDFOS | MAKE | KIRLOSKAR
TYPE | NK80-315/334 AH-F-B-BAQE | TYPE | 4R1040T
MODEL NO: | B96788566P109520002 | ENGINE NO. | 4H-2434-25/0900010
RPM | 2300 | RPM | 2300
HEAD | 100M | KW/HP | 71.4/97
|  | RATING STD | ISO 3046
136
ASSET NO:342 | ASSET CODE:M FFDD C-3
APARNA PROPERTY MANAGEMENT SERVICES
DATA SHEET FOR DIESEL DRIVEN PUMP
SITE NAME | APARNA SAROVAR
LOCATION: | FIRE PUMP HOUSE BLOCK-C
ASSET CODE | M FFDD C-3
PUMP DETAILS |  | ENGINE DETAILS
MAKE/SUPPLIER | GRUNDFOS | MAKE | KIRLOSKAR
TYPE | NK80-315/334 AH-F-B-BAQE | TYPE | 4R1040T
MODEL NO: | B96788566P109520006 | ENGINE NO. | 4H-2434-25/0900003
RPM | 2300 | RPM | 2300
HEAD | 100M | KW/HP | 71.4/97
|  | RATING STD | ISO 3046
ASSET NO:343 | ASSET CODE:M FFDD D-4
APARNA PROPERTY MANAGEMENT SERVICES
DATA SHEET FOR DIESEL DRIVEN PUMP
SITE NAME | APARNA SAROVAR
LOCATION: | FIRE PUMP HOUSE BLOCK-D
ASSET CODE | M FFDD D-4
PUMP DETAILS |  | ENGINE DETAILS
MAKE/SUPPLIER | GRUNDFOS | MAKE | KIRLOSKAR
TYPE | NK80-315/334 AH-F-B-BAQE | TYPE | 4R1040T
MODEL NO: | B96788566P109520007 | ENGINE NO. | 4H-2434-25/0900002
RPM | 2300 | RPM | 2300
HEAD | 100M | KW/HP | 71.4/97
|  | RATING STD | ISO 3046
137
ASSET NO:344 | ASSET CODE:M FFDD E-5
APARNA PROPERTY MANAGEMENT SERVICES
DATA SHEET FOR DIESEL DRIVEN PUMP
SITE NAME | APARNA SAROVAR
LOCATION: | FIRE PUMP HOUSE BLOCK-E
ASSET CODE | M FFDD E-5
PUMP DETAILS |  | ENGINE DETAILS
MAKE/SUPPLIER | GRUNDFOS | MAKE | KIRLOSKAR
TYPE | NK80-315/334 AH-F-B-BAQE | TYPE | 4R1040T
MODEL NO: | B96788566P109520014 | ENGINE NO. | 4H-2434-25/0900006
RPM | 2300 | RPM | 2300
HEAD | 100M | KW/HP | 71.4/97
|  | RATING STD | ISO 3046
ASSET NO:345 | ASSET CODE:M FFDD F-6
APARNA PROPERTY MANAGEMENT SERVICES
DATA SHEET FOR DIESEL DRIVEN PUMP
SITE NAME | APARNA SAROVAR
LOCATION: | FIRE PUMP HOUSE BLOCK-F
ASSET CODE | M FFDD F-6
PUMP DETAILS |  | ENGINE DETAILS
MAKE/SUPPLIER | GRUNDFOS | MAKE | KIRLOSKAR
TYPE | NK80-315/334 AH-F-B-BAQE | TYPE | 4R1040T
MODEL NO: | B96788566P109520013 | ENGINE NO. | 4H-2434-25/0900005
RPM | 2300 | RPM | 2300
HEAD | 100M | KW/HP | 71.4/97
|  | RATING STD | ISO 3046
138
ASSET NO:346 | ASSET CODE:M FFDD G-7
APARNA PROPERTY MANAGEMENT SERVICES
DATA SHEET FOR DIESEL DRIVEN PUMP
SITE NAME | APARNA SAROVAR
LOCATION: | FIRE PUMP HOUSE BLOCK-G
ASSET CODE | M FFDD G-7
PUMP DETAILS |  | ENGINE DETAILS
MAKE/SUPPLIER | GRUNDFOS | MAKE | KIRLOSKAR
TYPE | NK80-315/334 AH-F-B-BAQE | TYPE | 4R1040T
MODEL NO: | B96788566P10950012 | ENGINE NO. | 4H-2434-25/0900001
RPM | 2300 | RPM | 2300
HEAD | 100M | KW/HP | 71.4/97
|  | RATING STD | ISO 3046
ASSET NO:347 | ASSET CODE:M FFDD H-8
APARNA PROPERTY MANAGEMENT SERVICES
DATA SHEET FOR DIESEL DRIVEN PUMP
SITE NAME | APARNA SAROVAR
LOCATION: | FIRE PUMP HOUSE BLOCK-H
ASSET CODE | M FFDD H-8
PUMP DETAILS |  | ENGINE DETAILS
MAKE/SUPPLIER | GRUNDFOS | MAKE | KIRLOSKAR
TYPE | NK80-315/334 AH-F-B-BAQE | TYPE | 4R1040T
MODEL NO: | B96788566P109520009 | ENGINE NO. | 4H-2434-25/900004
RPM | 2300 | RPM | 2300
HEAD | 100M | KW/HP | 71.4/97
|  | RATING STD | ISO 3046
139
ASSET NO:348 | ASSET CODE:M FFDD I-9
APARNA PROPERTY MANAGEMENT SERVICES
DATA SHEET FOR DIESEL DRIVEN PUMP
SITE NAME | APARNA SAROVAR
LOCATION: | FIRE PUMP HOUSE BLOCK-I
ASSET CODE | M FFDD I-9
PUMP DETAILS |  | ENGINE DETAILS
MAKE/SUPPLIER | GRUNDFOS | MAKE | KIRLOSKAR
TYPE | NK80-315/334 AH-F-B-BAQE | TYPE | 4R1040T
MODEL NO: | B96788566P109520005 | ENGINE NO. | 4H-2434-25/0900008
RPM | 2300 | RPM | 2300
HEAD | 100M | KW/HP | 71.4/97
|  | RATING STD | ISO 3046
ASSET NO:349 | ASSET CODE:M FFDD J-10
APARNA PROPERTY MANAGEMENT SERVICES
DATA SHEET FOR DIESEL DRIVEN PUMP
SITE NAME | APARNA SAROVAR
LOCATION: | FIRE PUMP HOUSE BLOCK-J
ASSET CODE | M FFDD J-10
PUMP DETAILS |  | ENGINE DETAILS
MAKE/SUPPLIER | GRUNDFOS | MAKE | KIRLOSKAR
TYPE | NK80-315/334 AH-F-B-BAQE | TYPE | 4R1040T
MODEL NO: | B96788566P109520009 | ENGINE NO. | 4H-2434-25/0900009
RPM | 2300 | RPM | 2300
HEAD | 100M | KW/HP | 71.4/97
|  | RATING STD | ISO 3046
140
ASSET NO:350 | ASSET CODE:M FFDD K-11
APARNA PROPERTY MANAGEMENT SERVICES
DATA SHEET FOR DIESEL DRIVEN PUMP
SITE NAME | APARNA SAROVAR
LOCATION: | FIRE PUMP HOUSE BLOCK-K
ASSET CODE | M FFDD K-11
PUMP DETAILS |  | ENGINE DETAILS
MAKE/SUPPLIER | GRUNDFOS | MAKE | KIRLOSKAR
TYPE | NK80-315/334 AH-F-B-BAQE | TYPE | 4R1040T
MODEL NO: | B96788566P109520010 | ENGINE NO. | 4H-2434-25/0900011
RPM | 2300 | RPM | 2300
HEAD | 100M | KW/HP | 71.4/97
|  | RATING STD | ISO 3046
ASSET NO:351 | ASSET CODE:M FFDD L-12
APARNA PROPERTY MANAGEMENT SERVICES
DATA SHEET FOR DIESEL DRIVEN PUMP
SITE NAME | APARNA SAROVAR
LOCATION: | FIRE PUMP HOUSE BLOCK-L
ASSET CODE | M FFDD L-12
PUMP DETAILS |  | ENGINE DETAILS
MAKE/SUPPLIER | GRUNDFOS | MAKE | KIRLOSKAR
TYPE | NK80-315/334 AH-F-B-BAQE | TYPE | 4R1040T
MODEL NO: | B96788566P109520003 | ENGINE NO. | 4H-2434-25/1000003
RPM | 2300 | RPM | 2300
HEAD | 100M | KW/HP | 71.4/97
|  | RATING STD | ISO 3046
141
ASSET NO:352 | ASSET CODE:M FFDD M-13
APARNA PROPERTY MANAGEMENT SERVICES
DATA SHEET FOR DIESEL DRIVEN PUMP
SITE NAME | APARNA SAROVAR
LOCATION: | FIRE PUMP HOUSE BLOCK-M
ASSET CODE | M FFDD M-13
PUMP DETAILS |  | ENGINE DETAILS
MAKE/SUPPLIER | GRUNDFOS | MAKE | KIRLOSKAR
TYPE | NK80-315/334 AH-F-B-BAQE | TYPE | 4R1040T
MODEL NO: | B96788566P109520001 | ENGINE NO. | 4H-2434-25/1000002
RPM | 2300 | RPM | 2300
HEAD | 100M | KW/HP | 71.4/97
|  | RATING STD | ISO 3046
ASSET NO:353 | ASSET CODE:M FFDD N-14
APARNA PROPERTY MANAGEMENT SERVICES
DATA SHEET FOR DIESEL DRIVEN PUMP
SITE NAME | APARNA SAROVAR
LOCATION: | FIRE PUMP HOUSE BLOCK-N
ASSET CODE | M FFDD N-14
PUMP DETAILS |  | ENGINE DETAILS
MAKE/SUPPLIER | GRUNDFOS | MAKE | KIRLOSKAR
TYPE | NK80-315/334 AH-F-B-BAQE | TYPE | 4R1040T
MODEL NO: | B96788566P109520004 | ENGINE NO. | 4H-2434-25/0900007
RPM | 2300 | RPM | 2300
HEAD | 100M | KW/HP | 71.4/97
|  | RATING STD | ISO 3046
142
ASSET NO:354 | ASSET CODE:RGP GB-1
APARNA PROPERTY MANAGEMENT SERVICES
DATA SHEET FOR GAS BANK
SITE NAME | APARNA SAROVAR
LOCATION: | GAS BANK-1
ASSET CODE: | RGP GB-1
EMINENT GAS TECHNOLOGIES PVT LTD
ALLOWABLE PRESSURE PEMAX |  | 4 BAR
INLET PRESSURE RANGE BPE |  | 0.5-4 BAR
OUT LET PRESSURE |  | 30 MBAR
FLO RATE |  | Q=1.5 KG/HR
OPERATING TEMP. |  | 0 DEG C TO 60 DEG C
MANIFOLD-1(RUNNING)
NO. OF CYLINDERS |  | 54
CAPACITY |  | 14.2 KG
FIRST STAGE(PRS-1)
PIPE SIZE | 40 NB | PRESSURE | 1.1 BAR
SECOND STAGE(PRS-2)
PIPE SIZE | 25 NB | PRESSURE | 110-150 milli bar
THIRD STAGE (PRS-3)(KITCHEN)
PIPE SIZE | 15 NB | PRESSURE | 28-31 milli bar
MANIFOLD-2(STAND BY)
NO. OF CYLINDERS |  | 54
CAPACITY |  | 14.2 KG
FIRST STAGE(PRS-1)
PIPE SIZE | 40 NB | PRESSURE | 1.1 BAR
SECOND STAGE(PRS-2)
PIPE SIZE | 25 NB | PRESSURE | 110-150 milli bar
THIRD STAGE (PRS-3)(KITCHEN)
PIPE SIZE | 15 NB | PRESSURE | 28-31 milli bar
143
ASSET NO:355 | ASSET CODE:RGP GB-2
APARNA PROPERTY MANAGEMENT SERVICES
DATA SHEET FOR GAS BANK
SITE NAME | APARNA SAROVAR
LOCATION: | GAS BANK-2
ASSET CODE: | RGP GB-2
EMINENT GAS TECHNOLOGIES PVT LTD
ALLOWABLE PRESSURE PEMAX |  | 4 BAR
INLET PRESSURE RANGE BPE |  | 0.5-4 BAR
OUT LET PRESSURE |  | 30 MBAR
FLO RATE |  | Q=1.5 KG/HR
OPERATING TEMP. |  | 0 DEG C TO 60 DEG C
MANIFOLD-1(RUNNING)
NO. OF CYLINDERS |  | 54
CAPACITY |  | 14.2 KG
FIRST STAGE(PRS-1)
PIPE SIZE | 40 NB | PRESSURE | 1.1 BAR
SECOND STAGE(PRS-2)
PIPE SIZE | 25 NB | PRESSURE | 110-150 milli bar
THIRD STAGE (PRS-3)(KITCHEN)
PIPE SIZE | 15 NB | PRESSURE | 28-31 milli bar
MANIFOLD-2(STAND BY)
NO. OF CYLINDERS |  | 54
CAPACITY |  | 14.2 KG
FIRST STAGE(PRS-1)
PIPE SIZE | 40 NB | PRESSURE | 1.1 BAR
SECOND STAGE(PRS-2)
PIPE SIZE | 25 NB | PRESSURE | 110-150 milli bar
THIRD STAGE (PRS-3)(KITCHEN)
PIPE SIZE | 15 NB | PRESSURE | 28-31 milli bar
144
ASSET NO:356 | ASSET CODE:RGP GB-3
APARNA PROPERTY MANAGEMENT SERVICES
DATA SHEET FOR GAS BANK
SITE NAME | APARNA SAROVAR
LOCATION: | GAS BANK-3
ASSET CODE: | RGP GB-3
EMINENT GAS TECHNOLOGIES PVT LTD
ALLOWABLE PRESSURE PEMAX |  | 4 BAR
INLET PRESSURE RANGE BPE |  | 0.5-4 BAR
OUT LET PRESSURE |  | 30 MBAR
FLO RATE |  | Q=1.5 KG/HR
OPERATING TEMP. |  | 0 DEG C TO 60 DEG C
MANIFOLD-1(RUNNING)
NO. OF CYLINDERS |  | 54
CAPACITY |  | 14.2 KG
FIRST STAGE(PRS-1)
PIPE SIZE | 40 NB | PRESSURE | 1.1 BAR
SECOND STAGE(PRS-2)
PIPE SIZE | 25 NB | PRESSURE | 110-150 milli bar
THIRD STAGE (PRS-3)(KITCHEN)
PIPE SIZE | 15 NB | PRESSURE | 28-31 milli bar
MANIFOLD-2(STAND BY)
NO. OF CYLINDERS |  | 54
CAPACITY |  | 14.2 KG
FIRST STAGE(PRS-1)
PIPE SIZE | 40 NB | PRESSURE | 1.1 BAR
SECOND STAGE(PRS-2)
PIPE SIZE | 25 NB | PRESSURE | 110-150 milli bar
THIRD STAGE (PRS-3)(KITCHEN)
PIPE SIZE | 15 NB | PRESSURE | 28-31 milli bar
145
ASSET NO:357 | ASSET CODE:RGP GB-4
APARNA PROPERTY MANAGEMENT SERVICES
DATA SHEET FOR GAS BANK
SITE NAME | APARNA SAROVAR
LOCATION: | GAS BANK-4
ASSET CODE: | RGP GB-4
EMINENT GAS TECHNOLOGIES PVT LTD
ALLOWABLE PRESSURE PEMAX |  | 4 BAR
INLET PRESSURE RANGE BPE |  | 0.5-4 BAR
OUT LET PRESSURE |  | 30 MBAR
FLO RATE |  | Q=1.5 KG/HR
OPERATING TEMP. |  | 0 DEG C TO 60 DEG C
MANIFOLD-1(RUNNING)
NO. OF CYLINDERS |  | 54
CAPACITY |  | 14.2 KG
FIRST STAGE(PRS-1)
PIPE SIZE | 40 NB | PRESSURE | 1.1 BAR
SECOND STAGE(PRS-2)
PIPE SIZE | 25 NB | PRESSURE | 110-150 milli bar
THIRD STAGE (PRS-3)(KITCHEN)
PIPE SIZE | 15 NB | PRESSURE | 28-31 milli bar
MANIFOLD-2(STAND BY)
NO. OF CYLINDERS |  | 54
CAPACITY |  | 14.2 KG
FIRST STAGE(PRS-1)
PIPE SIZE | 40 NB | PRESSURE | 1.1 BAR
SECOND STAGE(PRS-2)
PIPE SIZE | 25 NB | PRESSURE | 110-150 milli bar
THIRD STAGE (PRS-3)(KITCHEN)
PIPE SIZE | 15 NB | PRESSURE | 28-31 milli bar
146
ASSET NO:358 | ASSET CODE:RGP GB-5
APARNA PROPERTY MANAGEMENT SERVICES
DATA SHEET FOR GAS BANK
SITE NAME | APARNA SAROVAR
LOCATION: | GAS BANK-5
ASSET CODE: | RGP GB-5
EMINENT GAS TECHNOLOGIES PVT LTD
ALLOWABLE PRESSURE PEMAX |  | 4 BAR
INLET PRESSURE RANGE BPE |  | 0.5-4 BAR
OUT LET PRESSURE |  | 30 MBAR
FLO RATE |  | Q=1.5 KG/HR
OPERATING TEMP. |  | 0 DEG C TO 60 DEG C
MANIFOLD-1(RUNNING)
NO. OF CYLINDERS |  | 54
CAPACITY |  | 14.2 KG
FIRST STAGE(PRS-1)
PIPE SIZE | 40 NB | PRESSURE | 1.1 BAR
SECOND STAGE(PRS-2)
PIPE SIZE | 25 NB | PRESSURE | 110-150 milli bar
THIRD STAGE (PRS-3)(KITCHEN)
PIPE SIZE | 15 NB | PRESSURE | 28-31 milli bar
MANIFOLD-2(STAND BY)
NO. OF CYLINDERS |  | 54
CAPACITY |  | 14.2 KG
FIRST STAGE(PRS-1)
PIPE SIZE | 40 NB | PRESSURE | 1.1 BAR
SECOND STAGE(PRS-2)
PIPE SIZE | 25 NB | PRESSURE | 110-150 milli bar
THIRD STAGE (PRS-3)(KITCHEN)
PIPE SIZE | 15 NB | PRESSURE | 28-31 milli bar
147
ASSET NO:359 | ASSET CODE:RGP GB-6
APARNA PROPERTY MANAGEMENT SERVICES
DATA SHEET FOR GAS BANK
SITE NAME | APARNA SAROVAR
LOCATION: | GAS BANK-6
ASSET CODE: | RGP GB-6
EMINENT GAS TECHNOLOGIES PVT LTD
ALLOWABLE PRESSURE PEMAX |  | 4 BAR
INLET PRESSURE RANGE BPE |  | 0.5-4 BAR
OUT LET PRESSURE |  | 30 MBAR
FLO RATE |  | Q=1.5 KG/HR
OPERATING TEMP. |  | 0 DEG C TO 60 DEG C
MANIFOLD-1(RUNNING)
NO. OF CYLINDERS |  | 54
CAPACITY |  | 14.2 KG
FIRST STAGE(PRS-1)
PIPE SIZE | 40 NB | PRESSURE | 1.1 BAR
SECOND STAGE(PRS-2)
PIPE SIZE | 25 NB | PRESSURE | 110-150 milli bar
THIRD STAGE (PRS-3)(KITCHEN)
PIPE SIZE | 15 NB | PRESSURE | 28-31 milli bar
MANIFOLD-2(STAND BY)
NO. OF CYLINDERS |  | 54
CAPACITY |  | 14.2 KG
FIRST STAGE(PRS-1)
PIPE SIZE | 40 NB | PRESSURE | 1.1 BAR
SECOND STAGE(PRS-2)
PIPE SIZE | 25 NB | PRESSURE | 110-150 milli bar
THIRD STAGE (PRS-3)(KITCHEN)
PIPE SIZE | 15 NB | PRESSURE | 28-31 milli bar
148
ASSET NO:360 | ASSET CODE:RGP GB-7
APARNA PROPERTY MANAGEMENT SERVICES
DATA SHEET FOR GAS BANK-1
SITE NAME | APARNA SAROVAR
LOCATION: | GAS BANK-7
ASSET CODE: | RGP GB-7
EMINENT GAS TECHNOLOGIES PVT LTD
ALLOWABLE PRESSURE PEMAX |  | 4 BAR
INLET PRESSURE RANGE BPE |  | 0.5-4 BAR
OUT LET PRESSURE |  | 30 MBAR
FLO RATE |  | Q=1.5 KG/HR
OPERATING TEMP. |  | 0 DEG C TO 60 DEG C
MANIFOLD-1(RUNNING)
NO. OF CYLINDERS |  | 54
CAPACITY |  | 14.2 KG
FIRST STAGE(PRS-1)
PIPE SIZE | 40 NB | PRESSURE | 1.1 BAR
SECOND STAGE(PRS-2)
PIPE SIZE | 25 NB | PRESSURE | 110-150 milli bar
THIRD STAGE (PRS-3)(KITCHEN)
PIPE SIZE | 15 NB | PRESSURE | 28-31 milli bar
MANIFOLD-2(STAND BY)
NO. OF CYLINDERS |  | 54
CAPACITY |  | 14.2 KG
FIRST STAGE(PRS-1)
PIPE SIZE | 40 NB | PRESSURE | 1.1 BAR
SECOND STAGE(PRS-2)
PIPE SIZE | 25 NB | PRESSURE | 110-150 milli bar
THIRD STAGE (PRS-3)(KITCHEN)
PIPE SIZE | 15 NB | PRESSURE | 28-31 milli bar
149

## Sheet3
|  | DESCRIPTION | PASSENGER LIFT | GOODS LIFT
|  | MAKE | JOHNSON
|  | TYPE | WTY1-680-175 | WTY1-780-88-125
|  | MODEL | KDS | KDS
|  | S.NO. | 9100474 | 9080618
|  | CAPACITY | 680KG | 1088
|  | SPEED | 1.75MTS | 1.25MTS
|  | NO. OF PERSONS | 10 | 16
|  | KW | 8.2 | 9.4
|  | VOLTS | 380 | 380
|  | AMP | 18 | 22A
|  | HEIGHT | 7.3 FEET | 7.3 FEET
|  | WIDTH | 4 FEET | 4 FEET
|  | LENGTH | 4.1 FEET | 7.1 FEET
ASSET NO:226 | ASSET CODE:EM BWP-3
ASSET NO:227 | ASSET CODE:EM BWP-4
ASSET NO:228 | ASSET CODE:EM BWP-5
EM BWP-5
ASSET NO:229 | ASSET CODE:EM BWP-7
EM BWP -7
ASSET NO:230 | ASSET CODE:EM BWP-8
EM BWP -8
ASSET NO:231 | ASSET CODE:EM BWP-10
EM BWP-10
ASSET NO:232 | ASSET CODE:EM BWP-10A
EM BWP -10A
ASSET NO:233 | ASSET CODE:EM BWP-14
EM BWP-14
ASSET NO:234 | ASSET CODE:ECM LC3301
DATA SHEET FOR JOHNSON LIFT
LIFT LOBBY
ECM LC 3301
ASSET NO:277 | ASSET CODE:EM STP HPN-1
ASSET NO:278 | ASSET CODE:EM STP HPN-2
ASSET NO:279 | ASSET CODE:EM STP HPN-3
ASSET NO:280 | ASSET CODE:EM STP HPN-4
ASSET NO:281 | ASSET CODE:EM STP AB-1
ASSET NO:282 | ASSET CODE:EM STP AB-2
ASSET NO:283 | ASSET CODE:EM STP AB-4
ASSET NO:284 | ASSET CODE:EM STP FF-1
ASSET NO:285 | ASSET CODE:EM STP FF-2
ASSET NO:286 | ASSET CODE:EM STP FF-3
ASSET NO:287 | ASSET CODE:EM STP FF-4
ASSET NO:288 | ASSET CODE:EM STP RS-1
ASSET NO:289 | ASSET CODE:EM STP RS-2
ASSET NO:290 | ASSET CODE:EM STP RTS-1
ASSET NO:291 | ASSET CODE:EM STP RTS-2
ASSET NO:292 | ASSET CODE:STP SF-1
STP SF-1
STP ACF-1
ASSET NO:296 | ASSET CODE:EM STP BWP-2
ASSET NO:297 | ASSET CODE:EM STP AHU-1
ASSET NO:298 | ASSET CODE:EM STP CFP-1
ASSET NO:299 | ASSET CODE:EM STP CFP-2
DATA SHEET FOR CENTRIFUGE FEED PUMP-2
EM STP CFP-2
96076047