## Creche
CRECHE : Minimum area to be provided 25sft. per child. i.e., 1 child per every 15 flats
S.no | Project name | No. of flats | Desired Area (Sft) | Actual Area (Sft) | Present occupancy
1 | Sarovar | 1120 | 1866.66 | 1365 | 1078
2 | Grande | 720 | 1200 | 771 | 546
3 | Lakebreeze | 943 | 1571.66 | 600 | 881
4 | Cyber Life | 903 | 1505 | 661 | 380
5 | Cyber Zon | 1529 | 2548.33 | 3526 | -
6 | Commune | 730 | 1216.67 | 1600 | -
7 | Avenues | 707 | 1178.33 | 1070 | -
8 | Kanopy Tulip | 360 | 600 | - | 307
RECOMMANDATONS FOR CRECHE
S.no | Facility / Service | Category | Description / Recommendation |  | Image
1 | Crèche | Plumbing | Young children cannot control natures call, hence toilets have to be readily available (min 2- max 3 ) child sized along with wash basins at suitable heights.
2 | Crèche | Plumbing | Dedicated staff toilet to be provided within the facility (all staff members are ladies).
3 | Crèche | Safety | All sharp edges/Walls/Doors to be cladded with soft material
5 | Crèche | Safety | Gap between the grills to be minimized so as to avoid trapping of child.
6 | Crèche | Safety | A little open area for out door play is also required for children to physically expend their energies. The out door space should be fenced to keep the movement of the child in check. If the play area is next to the apartments –then a temporary roof cover should be provided there by not allowing any objects falling into the play area.
8 | Crèche | Civil | Since the children are very young and are in active stage of moving around ,they cannot be confined to small places as in a formal classroom setup. Long hours require that the children cannot be exposed to continues air conditioning – which tends to make the atmosphere very dry and keeps all the odours and germs floating within the facility. Hence the facility should allow for fresh air and plenty of light (windows should be open able)(cellar and 1st floor not advisable).
10 | Crèche | Civil | Washable and Child friendly wall paints to be used
11 | Crèche | Civil | Diaper Changing (baby sitting) area to be provided
12 | Crèche | Civil | Since they spend 8-9 hours ,their food requirements are to be taken care of. hence freshly cooked food is required to be provided .This calls for a operational pantry with appropriate facilities.
13 | Crèche | MEP | Apt water outlets and drainage facility in the pantry to be provided. Induction stove to be provided. Electrical points in the panty for – Refrigerator, microwave ,food processor, Aqua guard, Chimney (outlet as well )etc.
14 | Crèche | MEP | Hot Water Provision to be provided
15 | Crèche | Civil | Shoe rack to be provided
16 | Crèche | Civil | Door with full length viewing glass.
17 | Crèche | Civil | Other than learning ,these children eat almost 5 meals and sleep as well in the facility. The facility should accomplish at lest ten beds. And also sick room with bed to be provided.
18 | Crèche | Civil | Door stoppers and Door closers to be provided
19 | Crèche | Civil | Provision for Notice
20 | Crèche | Electrical | All the plug points should be above 4 feet. Electrical points in the various rooms- Audio visual, Ac etc
21 | Crèche | Electrical | Dual source energy meter to be provided along with DG sensing
22 | Crèche | Electrical | Internet and Intercom/Landline to be provided
23 | Crèche | Electrical | CCTV with online monitoring facility to be provided

## Badminton
Badminton court: Ideal Requirement per Apt. in Sft
S.no | Project name | No. of flats | Desired Area (Sft) | Actual Area (Sft) | Present occupancy
1 | Sarovar | 1120 | - | - | 1078
2 | Grande | 720 | - | 2 | 546
3 | Lakebreeze | 943 | - | - | 881
4 | Cyber Life | 903 | - | 2 | 380
5 | Cyber Zon | 1529 |  | 2 | -
6 | Commune | 730 | - | - | -
7 | Avenues | 707 | - | - | -
8 | Kanopy Tulip | 360 | - | - | 307
RECOMMANDATONS FOR BADMINTON COURT
S.no | Facility / Service | Category | Description / Recommendation |  | Image
1 | Badminton | Civil | Wide space to be provided between the courts and as well around the court to avoid collision of players
2 | Badminton | Civil | Changing rooms with locker facility to be provided
3 | Badminton | Civil | Seating area to be provided to facilitate the viewing gallery
4 | Badminton | Electrical | Lighting to be provided as per the desired LUX. Avoid lighting reflections to players
5 | Badminton | Civil | Natural ventilation to be provided for energy saving
6 | Badminton | Civil | Score boards to be provided near the court
7 | Badminton | Electrical | Wall clock to be provided
8 | Badminton | Civil | Signage's to be provided on Rules and Regulations, Dos and Don'ts
9 | Badminton | Civil | Mandatory Signage's to be provided
10 | Badminton | Electrical | Power sockets to be provided for instant charging (mobiles, tablets) and to serve the maintenance equipment like Vacuum cleaners, Air blowers, e.t.c.,
11 | Badminton | Civil | Locker facility to be provided to secure valuables like mobiles, wallets, e.tc.,
12 | Badminton | Civil | Portable Security desk to be provided near entrance of Badminton court along with intercom facility and Charging facility for Walkie talkie
13 | Badminton | Civil | Heavy duty doormats to be provided at the entrance badminton court
14 | Badminton | MEP | Heavy duty ventilation system to be provided with less noise

## MPH
Multipurpose Hall: Ideal Requirement per Apt. in Sft 2.50 - 2.75 per flat or a minimum of 1200sft.
S.no | Project name | No. of flats | Desired Area (Sft) | Actual Area (Sft) | Present occupancy
1 | Sarovar | 1120 | 2800 | 2611 | 1078
2 | Grande | 720 | 1800 | 2395 | 546
3 | Lakebreeze | 943 | 2357.5 | 1800 | 881
4 | Cyber Life | 903 | 2257.5 | 1491 | 380
5 | Cyber Zon | 1529 | 3822.5 | 2290 | -
6 | Commune | 730 | 1825 | 1712 | -
7 | Avenues | 707 | 1767.5 | 2029 | -
8 | Kanopy Tulip | 360 | Ideal 1200 | 1050 | 307
RECOMMANDATONS FOR MPH
S.no | Facility / Service | Category | Description / Recommendation |  | Image
1 | Multipurpose Hall | MEP | Echo proofing to be done for avoiding echo reflection within the hall
2 | Multipurpose Hall | MEP | Green room to be provided with mirrors, drawers/dressing table. Extra lighting to be provided at mirror area. Switches and sockets to be provided for makeup equipment like Hair dryers, Hair Straightener
3 | Multipurpose Hall | MEP | Projector to be provided
4 | Multipurpose Hall | MEP | Manual Pull Down Projector Screen to be provided
5 | Multipurpose Hall | Civil | Multipurpose chairs, stackable ,armless with polypropylene seat and back, the color should not diminish either with ageing or repeated cleaning, should be non-allergenic and easy stain cleansibility, the poly propylene back shall be slotted in design facilitating long work hours, overall should take upto120 Kg/seat
6 | Multipurpose Hall | Civil | A portable podium to be provided
7 | Multipurpose Hall | MEP | Audio system to be provided with multiple connectivity like Mobile, Laptop, Projector, Bluetooth
8 | Multipurpose Hall | MEP | Wireless Omni directional microphones (2nos.) mic set to be provided
9 | Multipurpose Hall | Civil | Janitor room to be provided
10 | Multipurpose Hall | MEP | Pantry to be provided with induction stove provision for preparing Accompaniments, Desserts and Beverages
11 | Multipurpose Hall | Civil | Washable wall paints to be used for MPH for easy cleaning
12 | Multipurpose Hall | MEP | Hand wash area should facilitate with Mirror, Hand dryer, Soap Dispenser
13 | Multipurpose Hall | Civil
14 | Multipurpose Hall | Civil | Dustbins to be provided Outside of the MPH for waste collection
15 | Multipurpose Hall | MEP | Switches and Sockets to be provided with MCB control which is Suitable for Extra decorative lighting, Video shooting, Charging for laptops/mobile/batteries e.t.c,
16 | Multipurpose Hall | MEP | Dual source energy meter to be provided along with DG sensing
17 | Multipurpose Hall | MEP | Internet and Intercom to be provided
18 | Multipurpose Hall | Civil | Heavy duty doormats to be provided at the entrance MPH
19 | Multipurpose Hall | MEP | Wall clock to be provided
20 | Multipurpose Hall | MEP | Fans to be provided in waiting lounge incase non availability of AC's

## Banquet Hall
Banquet Hall: Ideal Requirement per Apt. in Sft
S.no | Project name | No. of flats | Desired Area (Sft) | Actual Area (Sft) | Present occupancy
1 | Sarovar | 1120 |  |  | 1078
2 | Grande | 720 |  |  | 546
3 | Lakebreeze | 943 |  |  | 881
4 | Cyber Life | 903 |  |  | 380
5 | Cyber Zon | 1529 |  |  | -
6 | Commune | 730 |  |  | -
7 | Avenues | 707 |  |  | -
8 | Kanopy Tulip | 360 |  |  | 307
RECOMMANDATONS FOR BANQUET HALL
S.no | Facility / Service | Category | Description / Recommendation |  | Image
1 | Banquet Hall | MEP | Echo proofing to be done for avoiding echo reflection within the hall
2 | Banquet Hall | MEP | Pantry to be provided with induction stove provision for preparing Accompaniments, Desserts and Beverages
3 | Banquet Hall | Civil | Washable wall paints to be used for easy cleaning
4 | Banquet Hall | MEP | Hand wash area should facilitate with Mirror, Hand dryer, Soap Dispenser
5 | Banquet Hall
6 | Banquet Hall | MEP | A dish wash area to be provided
7 | Banquet Hall | Civil | Heavy weight foldable stainless steel tables to be provided for serving purpose
8 | Banquet Hall | Civil | Dustbins to be provided inside of the Banquet Hall for waste collection
9 | Banquet Hall | MEP | Suitable power sockets and switches to be provided for facilitating the Micro ovens, Induction stoves, Freezers for ICE cream storage, e.t.c,
10 | Banquet Hall | MEP | Dual source energy meter to be provided along with DG sensing
11 | Banquet Hall | MEP | Internet and Intercom to be provided
12 | Banquet Hall | Civil | Heavy duty doormats to be provided at the entrance MPH
13 | Banquet Hall | MEP | Wall clock to be provided
14 | Banquet Hall | MEP | Fans to be provided in waiting lounge incase not availability of AC's

## Supermarket recmm.
Supermarket: Ideal Requirement per Apt. in Sft 2.00 to 2.25 per flat or a minimum of 1000sft.
S.no | Project name | No. of flats | Desired Area (Sft) | Actual Area (Sft) | Present occupancy
1 | Sarovar | 1120 | 2240 | 1516 | 1078
2 | Grande | 720 | 1440 | 1462 | 546
3 | Lakebreeze | 943 | 1886 | - | 881
4 | Cyber Life | 903 | 1806 | 971 | 380
5 | Cyber Zon | 1529 | 3058 | 2600 | -
6 | Commune | 730 | 1460 | 714 | -
7 | Avenues | 707 | 1414 | - | -
8 | Kanopy Tulip | 360 | Ideal 1000 | 316 | 307
RECOMMANDATONS FOR SUPER MARKET
S.no | Facility / Service | Category | Description / Recommendation |  | Image
1 | Super Market / Grocery Store | Civil | Ample space for supermarket to free movement of trolleys and people
2 | Super Market / Grocery Store | Civil | Wide entrance to be provided for free movement of goods shifting and people. Automated sliding doors to be provided for avoiding cooling losses
3 | Super Market / Grocery Store | MEP | Provision for entrance Air curtain to be provided
4 | Super Market / Grocery Store | Civil | Janitor room to be provided
5 | Super Market / Grocery Store | MEP | CCTV monitoring room to be provided within the facility
6 | Super Market / Grocery Store | Civil | Loading deck to be provided
7 | Super Market / Grocery Store | MEP | Washroom/Changing room for staff
8 | Super Market / Grocery Store | MEP | Electrical sockets and switches suitable for Industrial freezers, Defreeze etc.,
9 | Super Market / Grocery Store | MEP | Dual source energy meter to be provided along with DG sensing
10 | Super Market / Grocery Store | MEP | Provision for Net, Landline/Intercom
11 | Super Market / Grocery Store | MEP | CCTV provision

## Pool
Swimming Pool: Ideal Requirement per Apt. in Sft per flat or a minimum of
S.no | Project name | No. of flats | Desired Area (Sft) | Actual Area (Sft) | Present occupancy
1 | Sarovar | 1120 | - | - | 1078
2 | Grande | 720 | - | - | 546
3 | Lakebreeze | 943 | - | - | 881
4 | Cyber Life | 903 | - | - | 380
5 | Cyber Zon | 1529 | - | - | -
6 | Commune | 730 | - | - | -
7 | Avenues | 707 | - | - | -
8 | Kanopy Tulip | 360 | - | - | 307
RECOMMANDATONS FOR SWIMMING POOL
S.no | Facility / Service | Category | Description / Recommendation |  | Image
1 | Swimming Pool | Civil | A wide space to be provided around the pool to perform regular pool maintenance activities like Cleaning, Section, Chlorination, e.t.c
2 | Swimming Pool | MEP | Open shower to be provided near pool along with tile cladding
3 | Swimming Pool | Civil | Changing rooms with locker facility to be provided
4 | Swimming Pool | Plumbing | Wash room and shower rooms to be provided in the same floor level to pool 2. Hot water facility to be provided in shower rooms
5 | Swimming Pool | Horticulture | Plantation to be avoided around pool as a safety concern of swimmers from hazardous chemicals like pesticides,DAP,insecticides,e.t.c.,
6 | Swimming Pool | Civil | Barricading to be provided around pool area for safety concern of children
7 | Swimming Pool | MEP | Floor mat to be provided for avoiding slippery and falling hazards
8 | Swimming Pool | Civil | Janitor room to be provided for safe keeping of pool materials like Alum, chlorine - TCC, cleaning equipment, e.t.c,
9 | Swimming Pool | Civil | Sunbath bed should be washable and mud proof. Wheel type to be provided for easy carrying while relocation of sunbath bed
10 | Swimming Pool | MEP | Lifebuoy to be provided near pool area
11 | Swimming Pool | Civil | Portable podium to be provided for keeping registers
12 | Swimming Pool | MEP | Wall clock to be provided with temp sensing

## Coffe shop
Coffee Shop: Ideal Requirement per Apt. in Sft 1.25 - 1.60 per flat or a minimum of 1000sft.
S.no | Project name | No. of flats | Desired Area (Sft) | Actual Area (Sft) | Present occupancy
1 | Sarovar | 1120 | 1400 | - | 1078
2 | Grande | 720 | 900 | - | 546
3 | Lakebreeze | 943 | 1178.75 | - | 881
4 | Cyber Life | 903 | 1128.75 | - | 380
5 | Cyber Zon | 1529 | 1911.25 | - | -
6 | Commune | 730 | 912.5 | - | -
7 | Avenues | 707 | 883.75 | - | -
8 | Kanopy Tulip | 360 | 450 | - | 307
RECOMMANDATONS FOR COFFE SHOP
S.no | Facility / Service | Category | Description / Recommendation |  | Image
1 | Coffee Shop | Civil | Natural ventilation to be provided for minimizing the power consumption
2 | Coffee Shop | Civil | Washable/Stain proof furniture to be provided for free maintenance
3 | Coffee Shop | Civil | Counter table to be provided
4 | Coffee Shop | MEP | Wash basin to be provided for hand wash
5 | Coffee Shop | Civil | Janitor room to be provided
6 | Coffee Shop | Civil | Wash area to be provided
7 | Coffee Shop | MEP | Provision for Coffee/Tea makers, Induction stove, Freezer e.t.c
8 | Coffee Shop | MEP | Wall clock to be provided
9 | Coffee Shop | Civil | Heavy usage door mat to be provided
10 | Coffee Shop | MEP | Dual source energy meter to be provided along with DG sensing
11 | Coffee Shop | MEP | Provision for Net, Landline/Intercom
12 | Coffee Shop | MEP | CCTV provision
13 | Coffee Shop | MEP | Water Meter to be provided

## Guest room
Guest Rooms: Ideal Requirement per 175 Apts is 1 Guest room a minimum of 200 in Sft
S.no | Project name | No. of flats | Desired Guest Rooms | Actual Guest Rooms | Present occupancy
1 | Sarovar | 1120 | 6 |  | 1078
2 | Grande | 720 | 4 | 4 | 546
3 | Lakebreeze | 943 | 5 | 4 | 881
4 | Cyber Life | 903 | 5 | 7 | 380
5 | Cyber Zon | 1529 | 8 | - | -
6 | Commune | 730 | 4 | - | -
7 | Avenues | 707 | 4 | - | -
8 | Kanopy Tulip | 360 | 2 |  | 307
RECOMMANDATONS FOR GUEST ROOMS
S.no | Facility / Service | Category | Description / Recommendation |  | Image
1 | Guest Room | Civil | Natural ventilation to be provided for minimize the power consumption
2 | Guest Room | Civil | Stain proof Wall/Window curtains to be provided
3 | Guest Room | Civil | Cup boards to be provided along with hanger facility
4 | Guest Room | Civil | Multi purpose dressing table to be provided along with chair
5 | Guest Room | MEP | Bed lamps to be provided
6 | Guest Room | MEP | TV to be provided with HD cable connection
7 | Guest Room | Civil | Pillows, Blanks, Bed sheets, mattress covers should be washable and maintenance free. Two sets of spares to be provided
8 | Guest Room | MEP | Sockets along with usb port to be provided near by bed to facilitate the charging for mobile, Laptop, e.t.c,
9 | Guest Room | MEP | Exhaust / Fresh air system to be provided in bath rooms
10 | Guest Room | MEP | Hot water to be provided in wash room (Hand wash, Shower, Tap)
11 | Guest Room | Civil | Wall clock to be provided in guest room
12 | Guest Room | MEP | Racks to be provided for placing soaps, shampoos, conditioners, e.t.c
13 | Guest Room | MEP | Paper roll hanger and Hand wash, Air freshener dispensers to be provided in bathroom
14 | Guest Room | Civil | Heavy usage and maintenance free door mats to be provided in appropriate locations at guest room
15 | Guest Room | Civil | Guest room do's and don'ts to be provided in room along with emergency contact numbers like police station-100, fire station-101, Ambulance - 108, e.t.c,
16 | Guest Room | Electrical | Intercom and Wi-Fi facility to be provided

## GYM
GYM: Ideal Requirement per Apt. in Sft 2.75 - 3.00 per flat or a minimum of 1200sft.
S.no | Project name | No. of flats | Desired Area (Sft) | Actual Area (Sft) | Present occupancy
1 | Sarovar | 1120 | 3080 | 2845 | 1078
2 | Grande | 720 | 1980 | 2001 | 546
3 | Lakebreeze | 943 | 2593.25 | 2600 | 881
4 | Cyber Life | 903 | 2483.25 | 2726 | 380
5 | Cyber Zon | 1529 | 4204.75 | 6269 | -
6 | Commune | 730 | 2007.5 | 1616 | -
7 | Avenues | 707 | 1944.25 | 2182 | -
8 | Kanopy Tulip | 360 | 990 | 1736 | 307
RECOMMANDATONS FOR GYM
S.no | Facility / Service | Category | Description / Recommendation |  | Image
1 | GYM | Civil | Natural ventilation to be provided for minimizing the power consumption
2 | GYM | Civil | Heavy size rubber mats to be provided for protecting the floor at weight lifting area
3 | GYM | MEP | Television to be provided with HD cable TV connection
4 | GYM | Civil | Non breakable mirrors to be provided
5 | GYM | MEP | UPS to be provided for thread mills
6 | GYM | Civil | Lockers to be provided
7 | GYM | Civil | Changing rooms to be provided
8 | GYM | MEP | Music system to be provided
9 | GYM | MEP | Maintenance free weight machine to be provided
10 | GYM | MEP | Provision for water dispenser to be provided
11 | GYM | MEP | provision for electronic equipment charging (Mobiles, iPods, Tablets)
12 | GYM | Civil | Heavy size floor mats to be provided
13 | GYM | MEP | Wall clock to be provided
14 | GYM | Civil | Portable podium to be provided for keeping registers
15 | GYM | MEP | Bio-metric/Access card system to be provided for Gym
16 | GYM | MEP | Provision for Vacuum cleaners, Air blowers, Scrubbing machines
17 | GYM | MEP | CCTV to be provided at the entrance of the GYM

## SPA
SPA: Ideal Requirement per Apt. in Sft 1.25 - 1.50 per flat or a minimum of 800sft.
S.no | Project name | No. of flats | Desired Area (Sft) | Actual Area (Sft) | Present occupancy
1 | Sarovar | 1120 | 1400 | 1116 | 1078
2 | Grande | 720 | 900 | 1891 | 546
3 | Lakebreeze | 943 | 1178.75 | 2700 | 881
4 | Cyber Life | 903 | 1128.75 | 1600 | 380
5 | Cyber Zon | 1529 | 1911.25 | 2600 | -
6 | Commune | 730 | 912.5 | 2208 | -
7 | Avenues | 707 | 883.75 | 2194 | -
8 | Kanopy Tulip | 360 | 450 | 345 | 307
RECOMMANDATONS FOR SPA
S.no | Facility / Service | Category | Description / Recommendation |  | Image
1 | SPA | Civil | Reception lobby to be provided
2 | SPA | Civil | Showcases to be provided near reception area
3 | SPA | Civil | Waiting area to be provided
4 | SPA | Civil | Unisex saloon to be provided with mirrors
5 | SPA | MEP | Adequate lighting to be provided in saloon
6 | SPA | MEP | Hot water and cold water provision to be provided for pedicure
7 | SPA | Civil | Massage room to be provided along with wash basin and cupboards
8 | SPA | MEP | Wash room to be provided
9 | SPA | MEP | Provision for Washing machine along with water and drain provision
10 | SPA | Civil | Room with natural ventilation to be provided for clothes drying
11 | SPA | MEP | Hot water and cold water provision to be provided for head wash
12 | SPA | Civil | Janitor room to be provided
13 | SPA | MEP | Provision for music system
14 | SPA | Civil | Unisex steam bath to be provided
15 | SPA | MEP | Shower room to be provided
16 | SPA | MEP | Provision for Hot water and cold water
17 | SPA | Civil | Changing rooms to be provided
18 | SPA | Civil | Magazine rack to be provided
19 | SPA | Civil | Mini lockers to be provided
20 | SPA | MEP | Provision for Internet and Intercom
21 | SPA | MEP | Suitable switches and sockets to be provided for spa equipment (i.e., blowers, dryers,etc)
22 | SPA | MEP | Dual source energy meter to be provided along with DG sensing
23 | SPA | MEP | Water meter to be provided

## Carwash recc.
Car Wash Area: Ideal Requirement per Apt. in Sft
S.no | Project name | No. of flats | Desired Area (Sft) | Actual Area (Sft) | Present occupancy
1 | Sarovar | 1120 | - | - | 1078
2 | Grande | 720 | - | - | 546
3 | Lakebreeze | 943 | - | - | 881
4 | Cyber Life | 903 | - | - | 380
5 | Cyber Zon | 1529 | - | - | -
6 | Commune | 730 | - | - | -
7 | Avenues | 707 | - | - | -
8 | Kanopy Tulip | 360 | - | - | 307
RECOMMANDATONS FOR CAR WASH
S.no | Facility / Service | Category | Description / Recommendation |  | Image
1 | Carwash | Civil | Carwash area should be facilitate two cars at a time
2 | Carwash | Civil | Tile cladding to be provided
3 | Carwash | MEP | Provision for Vacuum cleaner, Air blower, Pressure machine
4 | Carwash | MEP | Scupper drain to be provided
5 | Carwash | MEP | Adequate lighting to be provided
6 | Carwash | MEP | Basket type removable Mud, Silt, Grease trap to be provided for easy maintenance
7 | Carwash | MEP | Electrical switches and sockets suitable for equipment Vacuum cleaner, Air blower, Pressure jet machine
8 | Carwash | MEP | Dual source energy meter to be provided along with DG sensing
9 | Carwash | MEP | Water Meter to be provided

## Indoor Games
Indoor Games: Ideal Requirement per Apt. in Sft 1.75 - 2.00 per flat or a minimum of 800sft.
S.no | Project name | No. of flats | Desired Area (Sft) | Actual Area (Sft) | Present occupancy
1 | Sarovar | 1120 | 1960 | 2611 | 1078
2 | Grande | 720 | 1260 | 2790 | 546
3 | Lakebreeze | 943 | 1650.25 | 1200 | 881
4 | Cyber Life | 903 | 1580.25 | 3860 | 380
5 | Cyber Zon | 1529 | 2675.75 | 2940 | -
6 | Commune | 730 | 1277.5 | 1600 | -
7 | Avenues | 707 | 1237.25 | 1824 | -
8 | Kanopy Tulip | 360 | Ideal 800 | 1286 | 307
RECOMMANDATONS FOR INDOOR GAMES
S.no | Facility / Service | Category | Description / Recommendation |  | Image
1 | Indoor Games | Civil | Natural Ventilation to be provided to minimize the power consumption
2 | Indoor Games | Civil | Wheel type T.T table to be provided for easy movement
3 | Indoor Games | Civil | Accessories to be provided for Indoor games equipment
4 | Indoor Games | Civil | Space to be provided around the billiards board for CUE
5 | Indoor Games | MEP | Head lamp to be provided for billiards
6 | Indoor Games | Civil | Seating area to be provided in T.T room and Billiards room
7 | Indoor Games | Civil | Natural Ventilation to be provided to minimize the power consumption
8 | Indoor Games | Civil | Appropriate furniture to be provided for Caroms with suitable height
9 | Indoor Games | Civil | A portable adjustable stand to be provided for carom board
10 | Indoor Games | Civil | Waiting lounge to be provided within the facility
11 | Indoor Games | MEP | Power sockets to be provided to facilitate Equipment charging like mobile, tablet
12 | Indoor Games | Civil | Wall clock to be provided
13 | Indoor Games | Civil | Heavy usage door mats to be provided
14 | Indoor Games | MEP | Intercom to be provided
15 | Indoor Games | MEP | CCTV to be provided at the entrance of the Indoor games

## Laundry recmm.
Laundry: Ideal Requirement per Apt. in Sft
S.no | Project name | No. of flats | Desired Area (Sft) | Actual Area (Sft) | Present occupancy
1 | Sarovar | 1120 | - | - | 1078
2 | Grande | 720 | - | - | 546
3 | Lakebreeze | 943 | - | - | 881
4 | Cyber Life | 903 | - | - | 380
5 | Cyber Zon | 1529 | - | - | -
6 | Commune | 730 | - | - | -
7 | Avenues | 707 | - | - | -
8 | Kanopy Tulip | 360 | - | - | 307
RECOMMANDATONS FOR LAUNDRY
S.no | Facility / Service | Category | Description / Recommendation |  | Image
1 | Laundry | Civil | Adequate area to be provided
2 | Laundry | Civil | Antiskid tiles to be provide
3 | Laundry | Plumbing | Proper drain to be provided
4 | Laundry | Plumbing | Provision for Hot/ Cold water
5 | Laundry | Civil | Regular wash area to be provided
6 | Laundry | Plumbing | Washing sink to be provided
7 | Laundry | Civil | Space for ironing to be provided
8 | Laundry | Civil | Shelf's to be provided for folding cloths
9 | Laundry | Plumbing | Water lines to be provided at suitable locations
10 | Laundry | Plumbing | Water Meter to be provided
11 | Laundry | Civil | Cloths drying area to be provided
12 | Laundry | Electrical | Electrical switches and sockets suitable for laundry equipment washing machines, dryers, iron etc.
13 | Laundry | Electrical | Dual source energy meter to be provided along with DG sensing
14 | Laundry | Electrical | Provision for Net, Landline/Intercom
15 | Laundry | Electrical | CCTV provision

## Restaurent recc.
Restaurant: Ideal Requirement per Apt. in Sft 1.25 - 1.60 per flat or a minimum of 1000sft.
S.no | Project name | No. of flats | Desired Area (Sft) | Actual Area (Sft) | Present occupancy
1 | Sarovar | 1120 | 1400 | 1738 | 1078
2 | Grande | 720 | 1000 (Ideal) | 1744 | 546
3 | Lakebreeze | 943 | 1178.75 | 1500 | 881
4 | Cyber Life | 903 | 1128.75 | 2304 | 380
5 | Cyber Zon | 1529 | 1911.25 | 2504 | -
6 | Commune | 730 | 1000 (Ideal) | 615 | -
7 | Avenues | 707 | 1000 (Ideal) | 475 | -
8 | Kanopy Tulip | 360 | 1000 (Ideal) | - | 307
RECOMMANDATONS FOR RESTAURANT
S.no | Facility / Service | Category | Description / Recommendation |  | Image
1 | Restaurant Kitchen | Civil | Adequate area to be provided |  | To be recommended by Vendor
2 | Restaurant Kitchen | Civil | Wide entry space to be provided for free movement of vessels and man
3 | Restaurant Kitchen | Plumbing | Wash basin to be provided for hand wash
4 | Restaurant Kitchen | MEP | Proper exhaust vent/dampers to be provided to maintain thermal comfort for cooking crew.
5 | Restaurant Kitchen | Plumbing | Grease trap to be provided
6 | Restaurant Kitchen | Civil | Tile cladding to be provided in wash area
7 | Restaurant Kitchen | Civil | Grocery Store to be provided
8 | Restaurant Kitchen | Civil | Antiskid tiles to be provided to avoid falling hazards
9 | Restaurant Kitchen | Plumbing | Hot water provision to be provided
10 | Restaurant Kitchen |  | Space to be provided for flammable material (charcoal, firewood)
11 | Restaurant Kitchen | MEP | Separate gas bank to be provided
12 | Restaurant Kitchen | MEP | Suitable Fire sprinkler and Heat detector systems to be provided
13 | Restaurant Kitchen | Electrical | Suitable electrical sockets and switches to be provided for kitchen appliances
14 | Restaurant Kitchen | Electrical | Dual source energy meter to be provided along with DG sensing
15 | Restaurant Kitchen | Electrical | Provision for Net, Landline/Intercom
16 | Restaurant Kitchen | Electrical | CCTV provision
17 | Restaurant Kitchen | Plumbing | Water Meter to be provided

## Yoga,Meditation
Yoga/Meditation: Ideal Requirement per Apt. in Sft 0.75 - 1.00 per flat or a minimum of 400sft.
S.no | Project name | No. of flats | Desired Area (Sft) | Actual Area (Sft) | Present occupancy
1 | Sarovar | 1120 | 840 | 387 | 1078
2 | Grande | 720 | 540 | 826 | 546
3 | Lakebreeze | 943 | 1257.33 | 1200 | 881
4 | Cyber Life | 903 | 1201 | 478 | 380
5 | Cyber Zon | 1529 | 2038.66 | 770 | -
6 | Commune | 730 | 973.33 | 360 | -
7 | Avenues | 707 | 942.66 | 541 | -
8 | Kanopy Tulip | 360 | 480 | - | 307
RECOMMANDATONS FOR Yoga/Meditation
S.no | Facility / Service | Category | Description / Recommendation | Image

## Comparision
APMS - Suggested "Ideal allocation" of areas for Amenities in Club House for future projects vis-à-vis actual areas in existing communities
S.No | Amenity | Sarovar (1120) |  | Grande (720) |  | CyberZon (1529) |  | Lake Breeze (943) |  | Commune (730) |  | Avenues (707) |  | Kanopy Tulip (720) |  | Cyberlife (903) |  | MariGold (1152) |  | MariGold_Revised (1152) |  | Luxor Park (414) |  | Cyber Scape (612) |  | Sarovar Zenith (2475) |  | Aparna One (464) |  | Ideal Requirement per Apt. in Sft |  | Remarks
|  | Carpet Area | Sft. per Apt. | Carpet Area | Sft. per Apt. | Carpet Area | Sft. per Apt. | Carpet Area | Sft. per Apt. | Carpet Area | Sft. per Apt. | Carpet Area | Sft. per Apt. | Carpet Area | Sft. per Apt. | Carpet Area | Sft. per Apt. | Carpet Area | Sft. per Apt. | Carpet Area | Sft. per Apt. | Carpet Area | Sft. per Apt. | Carpet Area | Sft. per Apt. | Carpet Area | Sft. per Apt. | Carpet Area | Sft. per Apt. | Sft. per Apt. (Carpet area) | Subject to Min. area
1 | Multi Purpose Hall | 2611 | 2.3312 | 2395 | 3.33 | 2290 | 1.5 | 1800 | 1.91 | 1712 | 2.35 | 2029 | 3.14 | 1050 | 1.46 | 1491 | 1.65 | 2368 | 2.0556 | 2936.54 | 2.5491 | 1732 | 4.1836 | 2064 | 3.3725 | 4199.71 | 1.6969 | 2287.08 | 4.9291 | 2.50 - 2.75 | 1200 | Wider walk way /Dining place to be provided additionally
2 | Supermarket | 1516 | 1.3536 | 1462 | 2.03 | 2600 | 1.7 | - | - | -714 | -0.98 | - | - | 316 | 0.44 | -971 | -1.08 | - | - | - | - | 688.64 | 1.6634 | 922 | 1.5065 | 2886.09 | 1.1661 | 1959.62 | 4.2233 | 2.00 - 2.25 | 1000 | 120 Sft room to be provided with in the space alloted for CCTV monitoring and storage
3 | Beauty Parlor | 1116 | 0.99643 | 1891 | 2.63 | 2600 | 1.7 | 2700 | 2.86 | 2208 | 3.02 | 2194 | 3.39 | -345 | -0.48 | 1600 | 1.77 | 1700 | 1.4757 | 764.71 | 0.66381 | 2337 | 5.6449 | 778 | 1.2712 | 2462.97 | 0.99514 | 1642.6 | 3.5401 | 1.25 - 1.50 | 800 | Place to be allocated in the ratio of 60:40 for women & men.
4 | Creche | 1365 | 1.2188 | -771 | -1.07 | 3526 | 2.31 | -600 | -0.64 | 1600 | 2.19 | 1070 | 1.65 | - | - | -661 | -0.73 | 542.7 | 0.47109 | 978.99 | 0.84982 | 589 | 1.4227 | 629 | 1.0278 | 1158.2 | 0.46796 | 882.79 | 1.9026 | 2.25 - 2.50 | 800 | Only at ground level with proper ventilation away from swimming pool. Adjoining play area additoinally
5 | a.Restaurant & Panty b. Kitchen, wash area & store | 1738 1323 | 1.55 1.18 | 1744 878 | 2.42 1.22 | 2504 2247 | 1.64 1.4 | 1500 1030 | 1.59 1.09 | 615 | 0.84 | 475 539 | 0.67 0.76 | - | - | 2304 785 | 2.55 0.87 | 531.7 | 0.46155 | 712.05 | 0.6181 | 552 452 | 1.33 1.09 | - | - | 1735.30 715.13 | 0.7 0.28 | 2296.53 689.46 | 4.94 1.48 | 1.25 - 1.60 1.25 - 1.60 | a. 1000 b. 1000 | Hand wash in resturant is required
6 | Gym | 2845 | 2.5402 | 2001 | 2.78 | 6269 | 4.1 | 2600 | 2.76 | 1616 | 2.21 | 2182 | 3.37 | 1736 | 2.41 | 2726 | 3.01 | 1528 | 1.3264 | 1440.33 | 1.2503 | 2273 | 5.4903 | 1753 | 2.8644 | 3432.4 | 1.3868 | 2833.21 | 6.1061 | 2.75 - 3.00 | 1200 | -
7 | Indoor Games | 2611 | 2.3312 | 2790 | 3.88 | 2940 | 1.92 | 1200 | 1.27 | 1600 | 2.19 | 1824 | 2.82 | 1286 | 1.79 | 3860 | 4.27 | - | - | 2269.02 | 1.9696 | - | - |  | 0 | 2650 | 1.0707 |  | 0 | 1.75 - 2.00 | 800 | Sufficient playing space for TT and Billiards.
8 | Yoga / Meditation | 387 | 0.34554 | 826 | 1.15 | -770 | -0.5 | 1200 | 1.27 | -360 | -0.49 | 541 | 0.84 | - | - | -478 | -0.53 | 586 | 0.50868 | 709.14 | 0.61557 | 549 | 1.3261 | 1035 | 1.6912 | 533.03 | 0.21537 | 600.56 | 1.2943 | 0.75 - 1.00 | 400 | Natural Ventilation is required
9 | Aerobics | 3286 | 2.9339 | 800 | 1.11 | 1162 | 0.76 | - | - | 400 | 0.55 | 283 | 0.44 | - | - | - | - | 374 | 0.32465 | 692.94 | 0.60151 | 537 | 1.2971 |  |  | 881.46 | 0.35615 | 818.91 | 1.7649 | 0.75 - 1.00 | 400 | Widely used.
10 | Library | 654 | 0.58393 | 382 | 0.53 | 800 | 0.52 | 1400 | 1.48 | -250 | -0.34 | -241 | -0.37 | - | - | -227 | -0.25 | 392 | 0.34028 | - | - | 249 | 0.60145 | 311 | 0.50817 | 216.45 | 0.087455 | 662.81 | 1.4285 | 0.60 - 0.75 | 300 | Natural Ventilation is required. A/c not mandatory.
11 | Guest Room | 4 | - | 4 | - | 11 | - | 3 | - | - | - | - | - | - | - | 7 | - | 4 | - | 5 | - | 3 | - | 3 | - | 6 | - | 8 | 0.017241 | - | - | One room for every 175 apts.
12 | Home Theater | 654 | 0.58393 | 1355 | 1.88 | 1316 | 0.86 | 1200 | 1.27 | - | - | - | - | - | - | 957 | 1.06 | - | - | - | - | 686 | 1.657 | 767 | 1.2533 | 1826 | 0.73778 | 1132.22 | 2.4401 | - | - | To be studied
1. Insufficient areas are shown in red and liberal areas are shown in green.
2. The areas in Cyberlife for the above are highly insufficient despite the project being latest and the total area of club house being 43860 sft.
3. The ideal requirements are suggested based on our in-depth experience in Sarovar, Commune, Avenues and inputs from Service providers.
4. The surplus areas can be allocated for Banquet hall (half of MPH) and full-fledged office for society and service / studio apartments (after providing for required guest rooms).
5. These will help generation of revenue apart from optimum utilization of infrastructure created.
6. Better to avoid kitchen in basement as it is objected to at the time of fire NOC renewals.
7. Terrace may be utilized for parties / dinning.
2017-02-21
Note on U2: Revised areas